## Used Reserved Parameters
MO | Parameter ID | MML Command | BIT | Meaning | GUI Value Range | Unit | Actual Value Range | Default Value | Recommended Value | Is Service Interrupted after Modification | Interruption Scope | Interruption Duration(min) | Impact on Radio Network Performance | Caution | Whether Reserved parameter resolving commercial function problem | Introduced in Version | Change Reason
NRDUCellRsvdExt05 | RsvdSwParam0 | MOD NRDUCELLRSVDEXT05 LST NRDUCELLRSVDEXT05 | RSVDSWPARAM0_BIT1 | Indicates whether to optimize resource application for time-division scheduling for uplink CA in DSS scenarios. This optimization is enabled only if this bit is set to 1. With this function, DSS resources are requested based on historical time-division scheduling information for uplink CA in DSS scenarios. | {0,1} | None | {0,1} | 1 | 1 | No (And no impact on the UE in idle mode) | NA | NA | If this bit is set to 1, the peak rate is higher. If this bit is set to 0, network performance is not affected. | None | N | BTS3900: V100R021C10SPC150 BTS5900: V100R021C10SPC150 BTS3900 5G: V100R021C10SPC150 BTS5900 5G: V100R021C10SPC150 | Resource application for time-division scheduling for uplink CA can now be optimized, and this bit of the reserved parameter has been activated to specify whether to enable this optimization.
NRDUCellRsvdExt05 | RsvdSwParam0 | MOD NRDUCELLRSVDEXT05 LST NRDUCELLRSVDEXT05 | RSVDSWPARAM0_BIT2 | Indicates whether to optimize periodic CSI reporting over the PUSCH for UEs that treat the local cell as their SCell in uplink CA scenarios. This optimization is enabled only if this bit is set to 1. | {0,1} | None | {0,1} | 1 | 1 | No (And no impact on the UE in idle mode) | NA | NA | If this bit is set to 1, periodic CSI demodulation is more accurate for the preceding UEs, and the downlink cell and UE throughputs may increase in uplink CA scenarios. If this bit is set to 0, network performance is not affected. | None | N | BTS3900: V100R022C00SPC050 BTS5900: V100R022C00SPC050 BTS3900 5G: V100R022C00SPC050 BTS5900 5G: V100R022C00SPC050 | This bit of the reserved parameter has been activated to specify whether to optimize periodic CSI reporting over the PUSCH for UEs that treat the local cell as their SCell in uplink CA scenarios.
NRDUCellRsvdExt05 | RsvdSwParam0 | MOD NRDUCELLRSVDEXT05 LST NRDUCELLRSVDEXT05 | RSVDSWPARAM0_BIT3 | Indicates the PUCCH power adjustment policy. If this bit is set to 1, power adjustment follows a policy that preferentially reduces the false detection rate on the PUCCH. If this bit is set to 0, power adjustment follows a policy that preferentially reduces PUCCH interference. This bit applies only in low frequency bands. | {0,1} | None | {0,1} | 1 | 1 | No (And no impact on the UE in idle mode) | NA | NA | If this bit is set to 1 and the channel quality of the PUCCH is poor, the PUCCH transmit power increases and the false detection rate on the PUCCH decreases. If this bit is set to 0, the PUCCH transmit power may decrease, and the PUCCH interference may decrease. | None | N | BTS3900: V100R021C10SPC220e BTS5900: V100R021C10SPC220e BTS3900 5G: V100R021C10SPC220e BTS5900 5G: V100R021C10SPC220e | This bit of the reserved parameter has been activated to specify the PUCCH power adjustment policy.
NRDUCellRsvdExt05 | RsvdSwParam0 | MOD NRDUCELLRSVDEXT05 LST NRDUCELLRSVDEXT05 | RSVDSWPARAM0_BIT5 | Indicates whether to optimize single-user Co-MM enhancement. This optimization is enabled only if this bit is set to 1. This function improves the real-time performance of beam calculation for coordination UEs and increases the downlink user-perceived rate. This bit takes effect only if the INTRA_GNB_SU_COMM_ENH_SW option of the NRDUCellCollabServ.MultiCellMimoSwitch parameter is selected. This bit applies only to low-frequency TDD massive MIMO cells served by macro base stations. | {0,1} | None | {0,1} | 1 | 1 | No (And no impact on the UE in idle mode) | NA | NA | If this bit is set to 1, the downlink user-perceived rate increases. If this bit is set to 0, network performance is not affected. | None | N | BTS3900: V100R021C10SPC150 BTS5900: V100R021C10SPC150 BTS3900 5G: V100R021C10SPC150 BTS5900 5G: V100R021C10SPC150 | Single-user Co-MM enhancement can now be optimized, and this reserved parameter has been activated to specify whether to enable this optimization.
NRDUCellRsvdExt05 | RsvdSwParam0 | MOD NRDUCELLRSVDEXT05 LST NRDUCELLRSVDEXT05 | RSVDSWPARAM0_BIT6 | Indicates whether to enable transmit power optimization when PMI-based weights are used for the PDCCH. This function is enabled only if this bit is set to 1. With this function, the PDCCH transmit power is adjusted based on the actual number of transmit antennas, preventing the PDCCH transmit power from exceeding the upper limit. This bit applies only to low-frequency TDD distributed massive MIMO cells, distributed MIMO cells, virtual MIMO cells, and cells where rank selection based on the SRS power difference takes effect. | {0,1} | None | {0,1} | 1 | 1 | No (And no impact on the UE in idle mode) | NA | NA | If this bit is set to 1, the average aggregation level of UEs increases, and the uplink and downlink user-perceived rates may decrease. If this bit is set to 0, network performance is not affected. | None | N | BTS3900: V100R021C10SPC160 BTS5900: V100R021C10SPC160 BTS3900 5G: V100R021C10SPC160 BTS5900 5G: V100R021C10SPC160 | Transmit power optimization is now supported when PMI-based weights are used for the PDCCH in TDD, and this bit of the reserved parameter has been activated to specify whether to enable this function.
gNBRsvd | RsvdSwParam2 | MOD GNBRSVD LST GNBRSVD | RSVDSWPARAM2_BIT8 | Indicates whether RF channel intelligent shutdown can take effect in peak rate scenarios. RF channel intelligent shutdown can take effect in peak rate scenarios only if this bit is set to 1. This bit applies to low-frequency TDD. | {0,1} | None | {0,1} | 0 | 0 | No (And no impact on the UE in idle mode) | NA | NA | If this bit is set to 1 and RF channel intelligent shutdown is in effect in peak rate scenarios, the downlink cell throughput decreases. If this bit is set to 0, network performance is not affected. | None | N | BTS3900: V100R020C10SPC210g BTS5900: V100R020C10SPC210g BTS3900 5G: V100R020C10SPC210g BTS5900 5G: V100R020C10SPC210g | RF channel intelligent shutdown can now take effect in peak rate scenarios, and this bit of the reserved parameter has been activated to specify whether to allow RF channel intelligent shutdown to take effect in peak rate scenarios.
gNBRsvd | RsvdSwParam2 | MOD GNBRSVD LST GNBRSVD | RSVDSWPARAM2_BIT9 | Indicates the policy for the base station to select an NG interface for sending UPLINK RAN CONFIGURATION TRANSFER messages to core networks. If this bit is set to 1, the base station preferentially selects an NG interface that supports the serving PLMN, and will select an available NG interface at the absence of such an NG interface. If this bit is set to 0, the base station can only select an NG interface that supports the serving PLMN. | {0,1} | None | {0,1} | 0 | 0 | No (And no impact on the UE in idle mode) | NA | NA | If this bit is set to 0, the base station does not send UPLINK RAN CONFIGURATION TRANSFER messages to an irrelevant core network. This prevents NG interface disconnection caused by abnormal processing on the core network. If this bit is set to 1, network performance is not affected. | None | N | BTS3900: V100R020C10SPC220 BTS5900: V100R020C10SPC220 BTS3900 5G: V100R020C10SPC220 BTS5900 5G: V100R020C10SPC220 | This bit of the reserved parameter has been activated to specify the policy for the base station to select an NG interface for sending UPLINK RAN CONFIGURATION TRANSFER messages to core networks.
gNBRsvd | RsvdSwParam3 | MOD GNBRSVD LST GNBRSVD | RSVDSWPARAM3_BIT2 | Indicates the policy for exiting downlink data packet buffering at the PDCP layer when TCP handshake acceleration is in effect. With this bit set to 0, downlink data packet buffering stops taking effect at the PDCP layer only when the PDCP layer receives an ACK indicating a successful sequence number check. With this bit set to 1, downlink data packet buffering stops taking effect at the PDCP layer when the PDCP layer receives such an ACK or any TCP packet containing data from a UE. This bit takes effect only when RSVDSWPARAM2_BIT22 of the NRCellRsvd.RsvdSwParam2 parameter is set to 1. This bit applies only to low-frequency TDD and FDD cells. | {0,1} | None | {0,1} | 0 | 0 | No (And no impact on the UE in idle mode) | NA | NA | If this bit is set to 0, network performance is not affected. If this bit is set to 1 and TCP handshake acceleration is in effect, the TCP retransmission rate decreases. | None | N | BTS3900: V100R020C10SPC210 BTS5900: V100R020C10SPC210 BTS3900 5G: V100R020C10SPC210 BTS5900 5G: V100R020C10SPC210 | This bit of the reserved parameter has been activated to specify the policy for exiting downlink data packet buffering at the PDCP layer when TCP handshake acceleration is in effect.
gNBRsvd | RsvdSwParam3 | MOD GNBRSVD LST GNBRSVD | RSVDSWPARAM3_BIT7 | This parameter is used to control the switching of the number of streams on a G2A board. When the switch is turned off, the number of streams on the board is DL16/UL8. When the switch is turned on, the number of flows on the board is DL24/UL12. | {0,1} | None | {0,1} | 0 | 0 | No (And no impact on the UE in idle mode) | NA | NA | When the switch is turned off, the number of streams on the board is DL16/UL8. When the switch is turned on, the number of flows on the board is DL24/UL12. | None | N | BTS3900: V100R021C10SPC010 BTS5900: V100R021C10SPC010 BTS3900 5G: V100R021C10SPC010 BTS5900 5G: V100R021C10SPC010 | Switch the number of streams on a G2A board and enable the function of retaining parameters.
gNBRsvd | RsvdSwParam2 | MOD GNBRSVD LST GNBRSVD | RSVDSWPARAM2_BIT13 | Indicates whether WTCP acceleration can take effect on specific TCP ports. WTCP acceleration can take effect on specific TCP ports only if this bit is set to 1. This bit takes effect only when the TCP_ACC_SW option of the NRCellQciBearer.WtcpAlgoSw parameter is selected. This bit applies only to low-frequency TDD and FDD. | {0,1} | None | {0,1} | 0 | 0 | No (And no impact on the UE in idle mode) | NA | NA | If this bit is set to 0, network performance is not affected. If this bit is set to 1, the number of TCP acceleration packets increases. | None | N | BTS3900: V100R021C10SPC220e BTS5900: V100R021C10SPC220e BTS3900 5G: V100R021C10SPC220e BTS5900 5G: V100R021C10SPC220e | This bit of the reserved parameter has been activated to specify whether WTCP acceleration can take effect for specific TCP ports.
gNBRsvd | RsvdSwParam2 | MOD GNBRSVD LST GNBRSVD | RSVDSWPARAM2_BIT15 | Indicates whether to impose penalty on UEs after intra-base-station handover preparations fail. In the case that the preparation for a handover to an intra-base-station target cell fails for a UE, if this bit is set to 1, the UE will be prohibited from being handed over to this target cell for the number of times specified by the GNBMOBILITYCOMMPARAM.NonResHoPrepFailPunishTimes parameter; if this bit is set to 0, no penalty will be imposed on this UE. | {0,1} | None | {0,1} | 0 | 0 | No (And no impact on the UE in idle mode) | NA | NA | After the preparation for an intra-base-station handover fails for a UE, the UE is prohibited from being handed over to the target cell for a specified number of times. This may cause service drops due to delayed handovers. | None | N | BTS3900: V100R021C10SPC220e BTS5900: V100R021C10SPC220e BTS3900 5G: V100R021C10SPC220e BTS5900 5G: V100R021C10SPC220e | The intra-base-station handover penalty function is now supported, and this bit of the reserved parameter has been activated to specify whether to impose penalty on UEs after intra-base-station handover preparations fail.
gNBRsvd | RsvdSwParam2 | MOD GNBRSVD LST GNBRSVD | RSVDSWPARAM2_BIT16 | Indicates whether to enable protocol compatibility adaptation in the Xn self-setup procedure. Assume that the protocol versions of the source gNodeB, target gNodeB, and AMF are inconsistent during Xn self-setup. If this bit is set to 1, the gNodeB can automatically adapt to the 3GPP specifications on the peer end. If this bit is set to 0, the protocol compatibility adaptation function is disabled, and the gNodeB parses protocols based on the mechanism of the TS38413_CR0304_SW option of gNBCUNg.ProtocolCrSwitch. | {0,1} | None | {0,1} | 0 | 0 | No (And no impact on the UE in idle mode) | NA | NA | Assume that the protocol versions of the source gNodeB, target gNodeB, and AMF are inconsistent during Xn self-setup. If this bit is set to 1, the Xn interface can be successfully set up. In this case, if the physical transmission between the local and peer gNodeBs fails, the number of times ALM-29810 gNodeB Xn Interface Fault is reported increases; if the physical transmission is normal, the Xn interface can function properly after it is set up, the number of Xn-based handovers increases, and the number of NG-based handovers decreases, improving user experience. If this bit is set to 0, network performance is not affected. | None | N | BTS3900: V100R021C10SPC210 BTS5900: V100R021C10SPC210 BTS3900 5G: V100R021C10SPC210 BTS5900 5G: V100R021C10SPC210 | This bit of the reserved parameter has been activated to specify whether to enable protocol compatibility adaptation in the Xn self-setup procedure.
gNBRsvd | RsvdSwParam2 | MOD GNBRSVD LST GNBRSVD | RSVDSWPARAM2_BIT19 | Indicates whether the secondary-speed-turbo-group guarantee function continues to take effect for speed turbo UEs after the keep-alive timer for the secondary speed turbo group expires in the scenario where both SPID-based identification and packet-length-based identification are enabled. If this bit is set to 1 and both the SPID_IDENT and PACKET_LENGTH_IDENT options of the gNBSpdTurboGrp.UserIdentType parameter are selected, the secondary-speed-turbo-group guarantee function continues to take effect after the keep-alive timer for the secondary speed turbo group expires. If this bit is set to 0, the secondary-speed-turbo-group guarantee function does not take effect in the preceding scenario. This bit applies only to FDD and TDD. | {0,1} | None | {0,1} | 0 | 0 | No (And no impact on the UE in idle mode) | NA | NA | If this bit is set to 1 and both the SPID_IDENT and PACKET_LENGTH_IDENT options of the gNBSpdTurboGrp.UserIdentType parameter are selected, the data rate or delay experience of speed turbo UEs can be maintained after the keep-alive timer for the secondary speed turbo group expires. If this bit is set to 0, radio network performance is not affected. | None | N | BTS3900: V100R022C00SPC160 BTS5900: V100R022C00SPC160 BTS3900 5G: V100R022C00SPC160 BTS5900 5G: V100R022C00SPC160 | This bit of the reserved parameter has been activated to specify whether the secondary-speed-turbo-group guarantee function continues to take effect for speed turbo UEs after the keep-alive timer for the secondary speed turbo group expires in the scenario where both SPID-based identification and packet-length-based identification are enabled.
gNBRsvd | RsvdSwParam2 | MOD GNBRSVD LST GNBRSVD | RSVDSWPARAM2_BIT23 | Indicates whether to optimize identification of RedCap/eRedCap UEs supporting device-pipe synergy. This optimization is enabled only if this bit is set to 1. It takes effect for RedCap/eRedCap UEs after they are handed over to target cells, increasing the proportion of RedCap/eRedCap UEs that are identified as supporting device-pipe synergy. This bit applies only to low-frequency TDD and FDD cells. | {0,1} | None | {0,1} | 0 | 0 | No (And no impact on the UE in idle mode) | NA | NA | If this bit is set to 1, the proportion of RedCap/eRedCap UEs that are identified as supporting device-pipe synergy increases. If this bit is set to 0, network performance is not affected. | None | N | BTS3900: V100R021C10SPC210 BTS5900: V100R021C10SPC210 BTS3900 5G: V100R021C10SPC210 BTS5900 5G: V100R021C10SPC210 | Identification of RedCap/eRedCap UEs supporting device-pipe synergy can now be optimized, and this bit of the reserved parameter has been activated to specify whether to enable this optimization.
gNBRsvd | RsvdSwParam2 | MOD GNBRSVD LST GNBRSVD | RSVDSWPARAM2_BIT24 | Indicates whether to optimize downlink data duplication and split in NSA networking. This optimization is enabled only if this bit is set to 1. With this optimization, the rate of downlink data duplication and split is not limited in NSA networking. This bit takes effect only when the NSA_DL_DUP_SPLIT_SW option of the NRCellSpdTurboGrp.SpeedTurboSwitch parameter is selected. | {0,1} | None | {0,1} | 0 | 0 | No (And no impact on the UE in idle mode) | NA | NA | If this bit is set to 1, the cell PRB usage may increase, the delay of speed turbo UEs decreases, and the user-perceived rate of non-speed-turbo UEs may decrease. If this option is deselected, network performance is not affected. | None | N | BTS3900: V100R022C00SPC100 BTS5900: V100R022C00SPC100 BTS3900 5G: V100R022C00SPC100 BTS5900 5G: V100R022C00SPC100 | Downlink data duplication and split in NSA networking can now be optimized, and this bit of the reserved parameter has been activated to specify whether to enable this optimization.
gNBRsvd | RsvdSwParam4 | MOD GNBRSVD LST GNBRSVD | RSVDSWPARAM4_BIT3 | Indicates whether to block certain external CHRs from RedCap UEs using BWPs with NCD-SSBs. The blocking is enabled only if this bit is set to 1. With this function, RedCap UEs using RedCap BWPs with NCD-SSBs will not report periodic UE-level external CHRs. | {0,1} | None | {0,1} | 0 | 0 | No (And no impact on the UE in idle mode) | NA | NA | None | None | N | BTS3900: V100R020C10SPC210g BTS5900: V100R020C10SPC210g BTS3900 5G: V100R020C10SPC210g BTS5900 5G: V100R020C10SPC210g | Certain external CHRs from RedCap UEs using BWPs with NCD-SSBs can now be blocked, and this bit of the reserved parameter has been activated to specify whether to block certain external CHRs from these UEs.
gNBRsvd | RsvdSwParam4 | MOD GNBRSVD LST GNBRSVD | RSVDSWPARAM4_BIT7 | Indicates the length type of the detection window for synchronization sequences in a cell with the setting of two GP symbols. If this bit is set to 1, a short detection window is used. If this bit is set to 0, a long detection window is used. | {0,1} | None | {0,1} | 0 | 0 | No (And no impact on the UE in idle mode) | NA | NA | None | None | N | BTS3900: V100R021C10SPC010 BTS5900: V100R021C10SPC010 BTS3900 5G: V100R021C10SPC010 BTS5900 5G: V100R021C10SPC010 | The clock out-of-synchronization detection algorithm has been enhanced, and this bit of the reserved parameter has been activated to specify the length type of detection window for synchronization sequences.
gNBRsvd | RsvdSwParam4 | MOD GNBRSVD LST GNBRSVD | RSVDSWPARAM4_BIT12 | Indicates whether SPID-specific UEs that have been identified to use policy 1 can use policy 0 through packet-length-based identification. This is allowed only if this bit is set to 1. | {0,1} | None | {0,1} | 0 | 0 | No (And no impact on the UE in idle mode) | NA | NA | None | None | N | BTS3900: V100R022C00SPC110 BTS5900: V100R022C00SPC110 BTS3900 5G: V100R022C00SPC110 BTS5900 5G: V100R022C00SPC110 | This bit of the reserved parameter has been activated to specify whether SPID-specific UEs that have been identified to use policy 1 can use policy 0 through packet-length-based identification.
gNBRsvd | RsvdSwParam4 | MOD GNBRSVD LST GNBRSVD | RSVDSWPARAM4_BIT13 | Indicates whether to optimize gap-assisted measurement in NSA networking. The optimization is enabled only if this bit is set to 0. | {0,1} | None | {0,1} | 0 | 0 | No (And no impact on the UE in idle mode) | NA | NA | None | None | N | BTS3900: V100R021C00SPC150 BTS5900: V100R021C00SPC150 BTS3900 5G: V100R021C00SPC150 BTS5900 5G: V100R021C00SPC150 | This bit of the reserved parameter has been activated to specify whether the base station optimizes gap-assisted measurement in NSA networking.
gNBRsvd | RsvdSwParam4 | MOD GNBRSVD LST GNBRSVD | RSVDSWPARAM4_BIT18 | Indicates whether to perform experience evaluation only for the cell with the highest RSRP among the candidate PCells and SCells that meet the conditions for experience evaluation for NSA carrier combination selection based on user experience. If this bit is set to 1, experience evaluation is performed only for the cell with the highest RSRP. If this bit is set to 0, experience evaluation is performed for all the preceding cells. This bit applies to low-frequency TDD and FDD cells. | {0,1} | None | {0,1} | 0 | 0 | No (And no impact on the UE in idle mode) | NA | NA | If this bit is set to 1, the base station performance overhead decreases, and the number of candidate PCells and SCells to be evaluated decreases. However, there is a possibility that the optimal carrier combination cannot be selected. If this bit is set to 0, network performance is not affected. | None | N | BTS3900: V100R021C10SPC160 BTS5900: V100R021C10SPC160 BTS3900 5G: V100R021C10SPC160 BTS5900 5G: V100R021C10SPC160 | NSA carrier selection has been optimized, and this bit of the reserved parameter has been activated to specify whether to perform experience evaluation only for the cell with the highest RSRP among the candidate PCells and SCells that meet the conditions for experience evaluation for NSA carrier combination selection based on user experience.
gNBRsvd | RsvdSwParam4 | MOD GNBRSVD LST GNBRSVD | RSVDSWPARAM4_BIT20 | Indicates whether to enable TRC signaling output optimization during QoS flow setup. This function is enabled only if this bit is set to 1. With this function, the output of signaling related to QoS flow setup in the TRC logs is aligned with counter measurement. | {0,1} | None | {0,1} | 0 | 0 | No (And no impact on the UE in idle mode) | NA | NA | If this bit is set to 1, the values of access-related counters measured based on TRC signaling may fluctuate, and the signaling collected by the TRC logs may differ from that obtained through FARS tracing on the MAE. However, this function may fail under conditions of extremely heavy traffic. If this bit is set to 0, network performance is not affected. | None | N | BTS3900: V100R021C10SPC220e BTS5900: V100R021C10SPC220e BTS3900 5G: V100R021C10SPC220e BTS5900 5G: V100R021C10SPC220e | This bit of the reserved parameter has been activated to control standard signaling output optimization during QoS flow setup.
gNBRsvd | RsvdSwParam4 | MOD GNBRSVD LST GNBRSVD | RSVDSWPARAM4_BIT21 | Indicates whether to enable TRC signaling output optimization in the case of abnormal releases. This function is enabled only if this bit is set to 1. With this function, the output of signaling related to abnormal UE releases in the TRC logs is aligned with counter measurement. | {0,1} | None | {0,1} | 0 | 0 | No (And no impact on the UE in idle mode) | NA | NA | If this bit is set to 1, the values of counters that are related to abnormal releases and measured based on TRC signaling may fluctuate, and the signaling collected by the TRC logs may differ from that obtained through FARS tracing on the MAE. However, this function may fail under conditions of extremely heavy traffic. If this bit is set to 0, network performance is not affected. | None | N | BTS3900: V100R021C10SPC220e BTS5900: V100R021C10SPC220e BTS3900 5G: V100R021C10SPC220e BTS5900 5G: V100R021C10SPC220e | This bit of the reserved parameter has been activated to control standard signaling output optimization in the case of abnormal releases.
gNBUeCompatSwRsvPara | RsvdSwParam0 | MOD GNBUECOMPATSWRSVPARA LST GNBUECOMPATSWRSVPARA | RSVDSWPARAM0_BIT1 | Indicates whether to enable uplink maximum modulation order optimization for specified UEs. If this bit is set to 1, uplink maximum modulation order optimization does not take effect for specified UEs. If this bit is set to 0, no differentiated measures are taken for specified UEs. | {0,1} | None | {0,1} | 0 | 0 | No (And no impact on the UE in idle mode) | NA | NA | If this bit is set to 1, uplink maximum modulation order optimization does not take effect for specified UEs, and the probability of abnormal service drops decreases for these UEs. If this bit is set to 0, there is no impact. | None | N | BTS3900: V100R021C10SPC150 BTS5900: V100R021C10SPC150 BTS3900 5G: V100R021C10SPC150 BTS5900 5G: V100R021C10SPC150 | This bit of the reserved parameter has been activated to specify whether to disable uplink maximum modulation order optimization for specified UEs.
gNBUeCompatSwRsvPara | RsvdSwParam0 | MOD GNBUECOMPATSWRSVPARA LST GNBUECOMPATSWRSVPARA | RSVDSWPARAM0_BIT2 | Indicates whether to forbid the function of "disabling frequency hopping for format-4 resources" for specified UEs. If this bit is set to 1, this function is forbidden for specified UEs. If this bit is set to 0, no differentiated measures are taken for UEs. This bit takes effect only when the F4_NO_FREQ_HOPPING_SW option of the NRDUCellPucch.PucchAlgoExtSwitch parameter is selected. | {0,1} | None | {0,1} | 0 | 0 | No (And no impact on the UE in idle mode) | NA | NA | If this bit is set to 1, the probability of abnormal service drops decreases for specified UEs. If this bit is set to 0, there is no impact. | None | N | BTS3900: V100R021C10SPC210 BTS5900: V100R021C10SPC210 BTS3900 5G: V100R021C10SPC210 BTS5900 5G: V100R021C10SPC210 | This bit of the reserved parameter has been activated to specify whether to forbid the function of "disabling frequency hopping for format-4 resources" for specified UEs.
gNBUeCompatSwRsvPara | RsvdSwParam0 | MOD GNBUECOMPATSWRSVPARA LST GNBUECOMPATSWRSVPARA | RSVDSWPARAM0_BIT3 | Indicates whether to disable UE bandwidth compatibility configuration for specified UEs. If this bit is set to 1, UE bandwidth compatibility configuration is disabled for specified UEs. If this bit is set to 0, no differentiated measures are taken for the UEs. This bit takes effect only when RSVDSWPARAM2_BIT1 of the NRDUCellRsvdExt00.RsvdSwParam2 parameter is set to 1. This bit applies only to low-frequency TDD cells. | {0,1} | None | {0,1} | 0 | 0 | No (And no impact on the UE in idle mode) | NA | NA | If this bit is set to 1, the probability of abnormal service drops decreases for specified UEs. If this bit is set to 0, network performance is not affected. | None | N | BTS3900: V100R021C10SPC270 BTS5900: V100R021C10SPC270 BTS3900 5G: V100R021C10SPC270 BTS5900 5G: V100R021C10SPC270 | UE bandwidth compatibility configuration is now supported, and this bit of the reserved parameter has been activated to specify whether to disable this function for specified UEs.
gNBUeCompatSwRsvPara | RsvdSwParam1 | MOD GNBUECOMPATSWRSVPARA LST GNBUECOMPATSWRSVPARA | RSVDSWPARAM1_BIT1 | Indicates whether to enable the PDCCH overhead reduction whitelist function. If this bit is set to 1, PDCCH overhead reduction is enabled for specified UEs. If this bit is set to 0, no differentiated measures are taken for UEs. | {0,1} | None | {0,1} | 0 | 0 | No (And no impact on the UE in idle mode) | NA | NA | If this bit is set to 1, the downlink data rates of specific UEs increase in DSS or HDSS scenarios. If this bit is set to 0, network performance is not affected. | None | N | BTS3900: V100R021C10SPC150 BTS5900: V100R021C10SPC150 BTS3900 5G: V100R021C10SPC150 BTS5900 5G: V100R021C10SPC150 | This bit of the reserved parameter has been activated to specify whether to enable the PDCCH overhead reduction whitelist function.
gNBUeCompatSwRsvPara | RsvdSwParam1 | MOD GNBUECOMPATSWRSVPARA LST GNBUECOMPATSWRSVPARA | RSVDSWPARAM1_BIT7 | Indicates whether to enable the "compatibility configuration for UEs with abnormal capabilities" function for specified UEs. If this bit is set to 1, this function is enabled for specified UEs, and related configurations take effect based on the system bandwidths supported by these UEs. If this bit is set to 0, no differentiated measures are taken for these UEs. This bit takes effect only when RSVDSWPARAM0_BIT31 of the NRDUCellRsvdExt03.RsvdSwParam0 parameter is set to 1. This bit applies only to FDD and low-frequency TDD cells. | {0,1} | None | {0,1} | 0 | 0 | No (And no impact on the UE in idle mode) | NA | NA | If this bit is set to 1, the radio connection rate may increase and the service drop rate may decrease. If this bit is set to 0, network performance is not affected. | None | N | BTS3900: V100R022C00SPC050 BTS5900: V100R022C00SPC050 BTS3900 5G: V100R022C00SPC050 BTS5900 5G: V100R022C00SPC050 | This bit of the reserved parameter has been activated to specify whether to enable the "compatibility configuration for UEs with abnormal capabilities" function for specified UEs.
NRCellRsvd | RsvdSwParam0 | MOD NRCELLRSVD LST NRCELLRSVD | RSVDSWPARAM0_BIT8 | Indicates whether the gNodeB skips the check on the full-duplex capability of 3CC-or-more-capable UEs. This function is enabled only if this bit is set to 1. With this function, three CCs can be aggregated for a UE that supports the aggregation of three or more CCs but does not report its full-duplex capability as stipulated in 3GPP specifications, if both of the following conditions are met: (1) The PCC is a TDD carrier. (2) All TDD carriers in the CA combination have the same slot configuration. This bit applies only to low-frequency TDD. | {0,1} | None | {0,1} | 0 | 0 | No (And no impact on the UE in idle mode) | NA | NA | If this bit is set to 1, the following impacts occur: (1) For UEs that support the aggregation of three or more CCs but do not report its full-duplex capability as stipulated in 3GPP specifications, compatibility issues can be avoided and 3CC aggregation can take effect for a larger number of times. (2) For UEs without the full-duplex capability, service drops will occur or scheduling will be affected; as a result, network KPIs may deteriorate, bringing high risks to the network. If this bit is set to 0, network performance is not affected. | N/A | N | BTS3900: V100R020C10SPC150 BTS5900: V100R020C10SPC150 BTS3900 5G: V100R020C10SPC150 BTS5900 5G: V100R020C10SPC150 | This bit of the reserved parameter has been activated to specify whether the gNodeB skips the check on the full-duplex capability of 3CC-or-more-capable UEs.
NRCellRsvd | RsvdSwParam0 | MOD NRCELLRSVD LST NRCELLRSVD | RSVDSWPARAM0_BIT14 | Indicates whether to check the capability indicated by dynamicSwitchSUL in the UE-reported UL TX combination for super uplink to take effect. This capability is checked only if this bit is set to 1. This bit applies only to low-frequency TDD and FDD. | {0,1} | None | {0,1} | 0 | 0 | No (And no impact on the UE in idle mode) | NA | NA | If this bit is set to 1, the proportion of UEs for which super uplink takes effect may decrease. If this bit is set to 0, this proportion may increase. | None | N | BTS3900: V100R021C10SPC210 BTS5900: V100R021C10SPC210 BTS3900 5G: V100R021C10SPC210 BTS5900 5G: V100R021C10SPC210 | This bit of the reserved parameter has been activated to specify whether to check the capability indicated by dynamicSwitchSUL in the UE-reported UL TX combination for super uplink to take effect.
NRCellRsvd | RsvdSwParam0 | MOD NRCELLRSVD LST NRCELLRSVD | RSVDSWPARAM0_BIT15 | Indicates the method of measuring the RRC connection setup success rate when the function "prohibition of access beyond the cell radius" is in effect. If this bit is set to 1, UEs beyond the cell radius are excluded from the success rate calculation. If this bit is set to 0, these UEs are involved in the calculation. This bit takes effect only when the ACCESS_BYND_CELL_RAD_PROHIB_SW option of the NRDUCellPrach.PrachAlgoExtSwitch parameter is selected. This bit applies only to FDD and low-frequency TDD. | {0,1} | None | {0,1} | 0 | 0 | No (And no impact on the UE in idle mode) | NA | NA | If this bit is set to 1, the deterioration of the RRC connection setup success rate caused by the function "prohibition of access beyond the cell radius" is relieved. If this bit is set to 0, network performance is not affected. | None | N | BTS3900: V100R021C10SPC230 BTS5900: V100R021C10SPC230 BTS3900 5G: V100R021C10SPC230 BTS5900 5G: V100R021C10SPC230 | This bit of the reserved parameter has been activated to specify the method of measuring the RRC connection setup success rate when the function "prohibition of access beyond the cell radius" is in effect.
NRCellRsvd | RsvdSwParam0 | MOD NRCELLRSVD LST NRCELLRSVD | RSVDSWPARAM0_BIT31 | Indicates whether to enable multi-carrier combination selection based on multiple bandwidth levels. This function is enabled only if this bit is set to 1. With this function enabled in scenarios with multi-carrier combinations, the optimal combination can be selected for a UE in the cell with multiple bandwidth levels by traversing all these levels. This bit takes effect only when the SMART_CARR_SEL_SW option of the NRDUCellCollabServ.MultiCarrMgmtSw parameter is selected. This bit applies only to low-frequency TDD and FDD. | {0,1} | None | {0,1} | 0 | 0 | No (And no impact on the UE in idle mode) | NA | NA | If this bit is set to 1, and among the UE-supported multi-carrier combinations, the one including a carrier with a smaller bandwidth has a higher capability, this combination can be selected to increase UE throughput. However, the CPU usage of the main control board may increase, and the CA activation rate in heavy-load scenarios may decrease. If this bit is set to 0, network performance is not affected. | None | N | BTS3900: V100R022C00SPC050 BTS5900: V100R022C00SPC050 BTS3900 5G: V100R022C00SPC050 BTS5900 5G: V100R022C00SPC050 | Multi-carrier combination selection based on multiple bandwidth levels is now supported, and this bit of the reserved parameter has been activated to specify whether to enable this function.
NRCellRsvd | RsvdSwParam1 | MOD NRCELLRSVD LST NRCELLRSVD | RSVDSWPARAM1_BIT11 | Indicates whether to enable service-based carrier selection enhancement in high-speed scenarios. This function is enabled only if this bit is set to 1. This bit takes effect only when the HIGH_SPD_SERV_CARR_SEL_SW option of the NRCellAlgoSwitch.MultiFreqAlgoSwitch parameter is selected. This bit applies only to high-speed low-frequency TDD and FDD cells. | {0,1} | None | {0,1} | 0 | 0 | No (And no impact on the UE in idle mode) | NA | NA | If this bit is set to 1, the user-perceived rate increases for UEs with uplink-preferred services. If this bit is set to 0, network performance is not affected. | None | N | BTS3900: V100R021C10SPC210 BTS5900: V100R021C10SPC210 BTS3900 5G: V100R021C10SPC210 BTS5900 5G: V100R021C10SPC210 | Service-based carrier selection enhancement in high-speed scenarios is now supported, and this bit of the reserved parameter has been activated to specify whether to enable this function.
NRCellRsvd | RsvdSwParam2 | MOD NRCELLRSVD LST NRCELLRSVD | RSVDSWPARAM2_BIT3 | Indicates whether to enable SN enhancement for uplink voice keep-alive packets. This function is enabled only if this bit is set to 1. This bit takes effect only when the UL_VOICE_ALIVE_SW option of the NRCellOpPolicy.VoicePolicySwitch parameter is selected. | {0,1} | None | {0,1} | 0 | None | No (And no impact on the UE in idle mode) | NA | NA | If this bit is set to 1, voice experience may be affected negatively, but the probability of maintaining active voice calls increases. If this bit is set to 0, network performance is not affected. | None | N | BTS3900: V100R021C10SPC220e BTS5900: V100R021C10SPC220e BTS3900 5G: V100R021C10SPC220e BTS5900 5G: V100R021C10SPC220e | SN enhancement for uplink voice keep-alive packets is now supported, and this bit of the reserved parameter has been activated to specify whether to enable this function.
NRCellRsvd | RsvdSwParam2 | MOD NRCELLRSVD LST NRCELLRSVD | RSVDSWPARAM2_BIT13 | Indicates whether to enable timestamp enhancement for uplink voice keep-alive packets. This function is enabled only if this bit is set to 1. This bit takes effect only when the UL_VOICE_ALIVE_SW option of NRCellOpPolicy.VoicePolicySwitch is selected and RSVDSWPARAM2_BIT3 of NRCellRsvd.RsvdSwParam2 is set to 1. | {0,1} | None | {0,1} | 0 | None | No (And no impact on the UE in idle mode) | NA | NA | If this bit is set to 1, voice experience may be affected negatively, but the probability of maintaining active voice calls increases. If this bit is set to 0, network performance is not affected. | None | N | BTS3900: V100R021C10SPC220e BTS5900: V100R021C10SPC220e BTS3900 5G: V100R021C10SPC220e BTS5900 5G: V100R021C10SPC220e | Timestamp enhancement for uplink voice keep-alive packets is now supported, and this bit of the reserved parameter has been activated to specify whether to enable this function.
NRCellRsvd | RsvdSwParam2 | MOD NRCELLRSVD LST NRCELLRSVD | RSVDSWPARAM2_BIT18 | Indicates whether to allow bandwidth capability evaluation based on the NR-dedicated spectrum for the "NSA/SA selection based on downlink traffic volume" function for UEs that do not support dynamic spectrum sharing (DSS) in HDSS scenarios. Such evaluation is allowed only if this bit is set to 1. This bit applies only to FDD and TDD cells. | {0,1} | None | {0,1} | 0 | 0 | No (And no impact on the UE in idle mode) | NA | NA | If this bit is set to 1, the NR capability evaluated for UEs that do not support DSS decreases. If this bit is set to 0, network performance is not affected. | None | N | BTS3900: V100R022C00SPC010 BTS5900: V100R022C00SPC010 BTS3900 5G: V100R022C00SPC010 BTS5900 5G: V100R022C00SPC010 | This bit of the reserved parameter has been activated to specify whether to allow bandwidth capability evaluation based on the NR-dedicated spectrum for the "NSA/SA selection based on downlink traffic volume" function for UEs that do not support dynamic spectrum sharing (DSS) in HDSS scenarios.
NRCellRsvd | RsvdSwParam2 | MOD NRCELLRSVD LST NRCELLRSVD | RSVDSWPARAM2_BIT19 | Indicates whether to enable timing advance (TA) measurement for E-CID-based positioning. This function is enabled only if this bit is set to 0. This bit applies only to low-frequency TDD and FDD. | {0,1} | None | {0,1} | 0 | 0 | No (And no impact on the UE in idle mode) | NA | NA | None | None | N | BTS3900: V100R020C10SPC150 BTS5900: V100R020C10SPC150 BTS3900 5G: V100R020C10SPC150 BTS5900 5G: V100R020C10SPC150 | This bit of the reserved parameter has been activated to specify whether to enable NR timing advance (TA) measurement for E-CID-based positioning.
NRCellRsvd | RsvdSwParam2 | MOD NRCELLRSVD LST NRCELLRSVD | RSVDSWPARAM2_BIT20 | Indicates whether the frequency priority function can take effect for UEs running uplink large-packet services in high-speed railway scenarios. If this bit is set to 1, the frequency priority function does not take effect for UEs running uplink large-packet services, and can take effect for these UEs once they stop running such services. If this bit is set to 0, no differentiated measures are taken for UEs. This bit applies only to low-frequency TDD and FDD. | {0,1} | None | {0,1} | 0 | 0 | No (And no impact on the UE in idle mode) | NA | NA | If this bit is set to 1, the number of handovers decreases. If this bit is set to 0, network performance is not affected. | None | N | BTS3900: V100R021C10SPC220e BTS5900: V100R021C10SPC220e BTS3900 5G: V100R021C10SPC220e BTS5900 5G: V100R021C10SPC220e | This bit of the reserved parameter has been activated to specify whether the frequency priority function can take effect for UEs running uplink large-packet services in high-speed railway scenarios.
NRCellRsvd | RsvdSwParam2 | MOD NRCELLRSVD LST NRCELLRSVD | RSVDSWPARAM2_BIT27 | Indicates whether the gain coefficient in CA SU scenarios is used to calculate CA gains. If this bit is set to 1, and the NRDUCellMntPara.SrsCarrSwitchOptPolicy parameter is set to SCELL_POLICY for the SCells, the gain coefficient in CA SU scenarios is used to calculate CA gains. If this bit is set to 0, the default gain coefficient is used to calculate CA gains. This bit applies only to low-frequency TDD and FDD. | {0,1} | None | {0,1} | 0 | 0 | No (And no impact on the UE in idle mode) | NA | NA | If this bit is set to 1, and the NRDUCellMntPara.SrsCarrSwitchOptPolicy parameter is set to SCELL_POLICY for the SCells, downlink performance of CA UEs improves. If this bit is set to 0, network performance is not affected. | None | N | BTS3900: V100R021C10SPC150 BTS5900: V100R021C10SPC150 BTS3900 5G: V100R021C10SPC150 BTS5900 5G: V100R021C10SPC150 | This bit of the reserved parameter has been activated to specify whether the gain coefficient in CA SU scenarios takes effect.
NRCellRsvd | RsvdSwParam2 | MOD NRCELLRSVD LST NRCELLRSVD | RSVDSWPARAM2_BIT30 | Indicates whether the downlink large-packet service status is considered for evaluation of the "protection of speed turbo UEs under weak uplink coverage" function. The downlink large-packet service status is considered during evaluation of this function only if this bit is set to 1. Specifically, this function cannot be triggered for a speed turbo UE if it is running large-packet services in the downlink; this function can be triggered for a speed turbo UE if it is not running large-packet services in the downlink and other conditions are met. This bit applies only to low-frequency TDD and FDD. | {0,1} | None | {0,1} | 0 | 0 | No (And no impact on the UE in idle mode) | NA | NA | If this bit is set to 1, the number of UEs handed over from NR TDD to NR FDD may decrease. If this bit is set to 0, network performance is not affected. | None | N | BTS3900: V100R021C10SPC160 BTS5900: V100R021C10SPC160 BTS3900 5G: V100R021C10SPC160 BTS5900 5G: V100R021C10SPC160 | This bit of the reserved parameter has been activated to specify whether the downlink large-packet service status is considered for evaluation of the "protection of speed turbo UEs under weak uplink coverage" function.
NRCellRsvd | RsvdSwParam2 | MOD NRCELLRSVD LST NRCELLRSVD | RSVDSWPARAM2_BIT32 | Indicates whether the release preference function can take effect for RedCap/eRedCap UEs. Assume that the UE_RELEASE_PREFERENCE_SW option of the NRCellAlgoSwitch.UePwrSavingSwitch parameter is selected. This function can take effect for RedCap/eRedCap UEs only if this bit is set to 1. This bit applies only to FDD and low-frequency TDD cells. | {0,1} | None | {0,1} | 0 | 0 | No (And no impact on the UE in idle mode) | NA | NA | If this bit is set to 1, RedCap/eRedCap UEs can save power through release preference, and the number of RRC connection releases increases. If this bit is set to 0, network performance is not affected. | None | N | BTS3900: V100R021C10SPC160 BTS5900: V100R021C10SPC160 BTS3900 5G: V100R021C10SPC160 BTS5900 5G: V100R021C10SPC160 | This bit of the reserved parameter has been activated to specify whether the release preference function can take effect for RedCap/eRedCap UEs.
NRCellRsvd | RsvdParam56 | MOD NRCELLRSVD LST NRCELLRSVD | None | Indicates the interval for sending uplink voice keep-alive packets. If this parameter is set to 0, the interval is determined by NRCellOpPolicy.UlVoiceAliveInterv. The parameter values 1, 2, 3, and 4 indicate intervals of 40 ms, 60 ms, 80 ms, and 160 ms, respectively. If this parameter is set to a value greater than 4, the value 0 takes effect. This parameter takes effect only when the UL_VOICE_ALIVE_SW option of the NRCellOpPolicy.VoicePolicySwitch parameter is selected. | 0~4294967295 | None | 0~4294967295 | 0 | None | No (And no impact on the UE in idle mode) | NA | NA | If this parameter is set to 0 or a value greater than 4, network performance is not affected. If this parameter is set to a value ranging from 1 to 4, voice experience may be affected negatively, but the probability of maintaining active voice calls increases. | None | N | BTS3900: V100R021C10SPC220e BTS5900: V100R021C10SPC220e BTS3900 5G: V100R021C10SPC220e BTS5900 5G: V100R021C10SPC220e | The interval for sending uplink voice keep-alive packets can now be configured, and this reserved parameter has been activated to specify this interval.
NRCellRsvd | RsvdParam61 | MOD NRCELLRSVD LST NRCELLRSVD | None | Indicates whether to enable the functions related to optimization of the RRC setup success rate and QoS flow setup success rate. If this parameter is set to 0 or a value greater than 7, these functions are disabled. If this parameter is set to a value ranging from 1 to 7, then the bits from right to left in the binary number converted from the value of this parameter indicate whether to enable the following functions, respectively (a function is enabled only if the corresponding bit is set to 1): (1) Prohibition of optimization of the RRC setup success rate (2) Prohibition of optimization of the QoS flow setup success rate (3) Removal of the dependency of optimization of the RRC setup success rate on the MSG3_RETRANS_FLTR_OUT_STAT_SW option of the gNBOamParam.StatisticsStrategySwitch parameter. For example, if this parameter is set to 1, whose binary number is 001, only function (1) is enabled. If this parameter is set to 2, whose binary number is 010, only function (2) is enabled. If this parameter is set to 6, whose binary number is 110, functions (2) and (3) are enabled. | 0~4294967295 | None | 0~4294967295 | 0 | 0 | No (And no impact on the UE in idle mode) | NA | NA | None | None | N | BTS3900: V100R021C10SPC220 BTS5900: V100R021C10SPC220 BTS3900 5G: V100R021C10SPC220 BTS5900 5G: V100R021C10SPC220 | This reserved parameter has been activated to specify whether to enable the functions related to optimization of the RRC setup success rate and QoS flow setup success rate.
NRDUCellRsvdExt01 | RsvdSwParam0 | MOD NRDUCELLRSVDEXT01 LST NRDUCELLRSVDEXT01 | RSVDSWPARAM0_BIT3 | Indicates the validity period policy for sub-band SRS measurement. If this bit is set to 0, a validity period applies to UEs' sub-band SRS measurement results. As a result, these results are available only within the validity period and will expire after it elapses. If this bit is set to 1, these measurement results are always valid. This bit applies only in low frequency bands. | {0,1} | None | {0,1} | 0 | 0 | No (And no impact on the UE in idle mode) | NA | NA | If this bit is set to 0, UEs' sub-band SRS measurement results are valid only within the validity period, which prevents high uplink BERs for moving UEs that do not report SRSs for a long time. This is because historical measurement results of these UEs fail to match the current channel conditions. However, the impact on performance depends on the actual channel quality of UEs. If this bit is set to 1 and sub-band measurement results are not updated within a long period, measurement results fail to match channel conditions, causing high uplink BERs. | None | N | BTS3900: V100R020C10SPC230 BTS5900: V100R020C10SPC230 BTS3900 5G: V100R020C10SPC230 BTS5900 5G: V100R020C10SPC230 | This bit of the reserved parameter has been activated to specify whether to enable the aging mechanism for sub-band SRS measurement.
NRDUCellRsvdExt01 | RsvdSwParam0 | MOD NRDUCELLRSVDEXT01 LST NRDUCELLRSVDEXT01 | RSVDSWPARAM0_BIT6 | Indicates the calculation method of the indicators related to the uplink UE throughput for UEs using BWP0 and BWP1 in a cell. If this bit is set to 0, special uplink packets are not retained in the measurement of the uplink packet size, and the uplink waiting time is counted into the uplink packet transmission duration. If this bit is set to 1, special uplink packets are retained in the measurement of the uplink packet size, and the uplink waiting time is not counted into the uplink packet transmission duration. This bit applies to TDD and FDD cells. | {0,1} | None | {0,1} | 0 | 0 | No (And no impact on the UE in idle mode) | NA | NA | If this bit is set to 1, the proportion of cells with low quality in the uplink decreases on the live network. If this bit is set to 0, network performance is not affected. | None | N | BTS3900: V100R021C10SPC210 BTS5900: V100R021C10SPC210 BTS3900 5G: V100R021C10SPC210 BTS5900 5G: V100R021C10SPC210 | This bit of the reserved parameter has been activated to specify the calculation method of the indicators related to the uplink UE throughput for UEs using BWP0 and BWP1 in a cell.
NRDUCellRsvdExt01 | RsvdSwParam0 | MOD NRDUCELLRSVDEXT01 LST NRDUCELLRSVDEXT01 | RSVDSWPARAM0_BIT10 | Indicates whether to enable downlink frequency selective scheduling. If this bit is set to 0, downlink frequency selective scheduling is disabled, and consecutive PRBs are allocated to UEs based on their priorities. If this bit is set to 1, downlink frequency selective scheduling is enabled, and PRBs are selectively allocated based on channel conditions for UEs. This bit applies to low-frequency TDD and FDD cells. This bit takes effect only when all the following conditions are met: (1) The DL_MU_MIMO_SW option of the NRDUCellAlgoSwitch.MuMimoSwitch parameter, the DL_INTRF_RANDOM_SW option of the NRDUCellAlgoSwitch.AdaptiveEdgeExpEnhSwitch parameter, the INTRA_FR_INTER_BAND_CA_SW and INTRA_BAND_CA_SW options of the NRDUCellAlgoSwitch.CaAlgoSwitch parameter, and the LTE_NR_FDD_SPCT_SHR_ASYM_SW option of the NRDUCellAlgoSwitch.SpectrumCloudEnhSwitch parameter are all deselected. (2) The NRDUCellAlgoSwitch.UlDlDecouplingSwitch parameter is set to OFF. (3) The NRDUCell.NrDuCellNetworkingMode parameter is set to NORMAL_CELL. (4) The NRDUCellIntrfIdent.IntrfIdentificationMethod parameter is set to NOT_CONFIG. (5) The NRDUCellIntrfIdent.IntrfOptimizationMethod parameter is set to NOT_CONFIG. (6) The NRDUCell.CustomizedBwConfigInd parameter is set to NOT_CONFIG. | {0,1} | None | {0,1} | 0 | 0 | No (And no impact on the UE in idle mode) | NA | NA | None | None | N | BTS3900: V100R017C00SPC010 BTS5900: V100R017C00SPC010 BTS3900 5G: V100R017C00SPC010 BTS5900 5G: V100R017C00SPC010 | The downlink frequency selective scheduling function is now supported, and RSVDSWPARAM0_BIT10 has been activated to specify whether to enable this function.
NRDUCellRsvdExt01 | RsvdSwParam0 | MOD NRDUCELLRSVDEXT01 LST NRDUCELLRSVDEXT01 | RSVDSWPARAM0_BIT17 | Indicates whether to enable separate uplink power control for large-packet UEs in concurrent CA scenarios. This function is enabled only if this bit is set to 1. This bit applies only to low-frequency TDD and FDD. | {0,1} | None | {0,1} | 0 | 0 | No (And no impact on the UE in idle mode) | NA | NA | If this bit is set to 1, power reduction does not take effect for large-packet UEs at a medium distance from the cell center, and the downlink data rate increases for these UEs. If this bit is set to 0, power reduction takes effect for these UEs, and network performance is not affected. | None | N | BTS3900: V100R021C10SPC160 BTS5900: V100R021C10SPC160 BTS3900 5G: V100R021C10SPC160 BTS5900 5G: V100R021C10SPC160 | This bit of the reserved parameter has been activated to specify whether to enable separate uplink power control for large-packet UEs in concurrent CA scenarios.
NRDUCellRsvdExt01 | RsvdSwParam0 | MOD NRDUCELLRSVDEXT01 LST NRDUCELLRSVDEXT01 | RSVDSWPARAM0_BIT21 | Indicates whether to enable format-4 HARQ resource increase. This function is enabled only if this bit is set to 1. With this function, a cell can use more format-4 HARQ resources. This bit applies only to low-frequency TDD cells. | {0,1} | None | {0,1} | 0 | 0 | No (And no impact on the UE in idle mode) | NA | NA | If this bit is set to 1, the cell can serve more UEs that transmit HARQ-ACKs with a payload exceeding two bits, and the downlink throughput increases. If this bit is set to 0, network performance is not affected. | None | N | BTS3900: V100R021C10SPC210 BTS5900: V100R021C10SPC210 BTS3900 5G: V100R021C10SPC210 BTS5900 5G: V100R021C10SPC210 | Format-4 HARQ resource increase is now supported, and this bit of the reserved parameter has been activated to specify whether to enable this function.
NRDUCellRsvdExt01 | RsvdSwParam0 | MOD NRDUCELLRSVDEXT01 LST NRDUCELLRSVDEXT01 | RSVDSWPARAM0_BIT26 | Indicates the method for the gNodeB to measure the number of reserved format-3 RBs in sharing mode. If this bit is set to 0, the measurement is performed at the BWP level. If this bit is set to 1, the measurement is performed at the cell level. This bit applies only to low-frequency TDD cells and takes effect only when the NRDUCell.NrDuCellNetworkingMode parameter is not set to NORMAL_CELL. | {0,1} | None | {0,1} | 0 | 0 | No (And no impact on the UE in idle mode) | NA | NA | If this bit is set to 0, BWP2 power saving can take effect for CA UEs and the service drop rate in the cell decreases. If this bit is set to 1, BWP2 cannot take effect for CA UEs, affecting UE power saving. | None | N | BTS3900: V100R021C10SPC010 BTS5900: V100R021C10SPC010 BTS3900 5G: V100R021C10SPC010 BTS5900 5G: V100R021C10SPC010 | BWP-level measurement of the number of reserved format-3 RBs in sharing mode is now supported, and this bit of the reserved parameter has been activated to specify the method for the gNodeB to measure this number.
NRDUCellRsvdExt01 | RsvdSwParam0 | MOD NRDUCELLRSVDEXT01 LST NRDUCELLRSVDEXT01 | RSVDSWPARAM0_BIT32 | Indicates whether to enable highest-PDP path detection in U-TDOA-based positioning. Highest-PDP path detection is enabled for measurement in U-TDOA-based positioning only if this bit is set to 1. This bit takes effect only when the NRDUCell.LampSiteCellFlag parameter is set to YES and applies only to low-frequency TDD cells. | {0,1} | None | {0,1} | 0 | 0 | No (And no impact on the UE in idle mode) | NA | NA | If this bit is set to 1, positioning is more accurate at the cell edge and in scenarios such as UE power-off, but the number of measurement reporting failures increases in cell-edge positioning scenarios. If this bit is set to 0, network performance is not affected. | None | N | BTS3900: V100R021C00SPC150 BTS5900: V100R021C00SPC150 BTS3900 5G: V100R021C00SPC150 BTS5900 5G: V100R021C00SPC150 | Highest-PDP path detection in U-TDOA-based positioning is now supported, and this bit of the reserved parameter has been activated to specify whether to enable this function.
NRDUCellRsvdExt01 | RsvdSwParam1 | MOD NRDUCELLRSVDEXT01 LST NRDUCELLRSVDEXT01 | RSVDSWPARAM1_BIT1 | Indicates whether to enable configuration optimization for SUL UEs. This function is enabled only if this bit is set to 1. With this function, the range of neighboring cells that can be added for SUL UEs increases. This bit applies to low-frequency TDD. | {0,1} | None | {0,1} | 0 | 0 | No (And no impact on the UE in idle mode) | NA | NA | If this bit is set to 0, network performance is not affected. If this bit is set to 1, the proportion of UEs for which SUL takes effect increases in scenarios with dense deployment of multiple cells. | None | N | BTS3900: V100R022C00SPC050 BTS5900: V100R022C00SPC050 BTS3900 5G: V100R022C00SPC050 BTS5900 5G: V100R022C00SPC050 | Configuration optimization is now supported for SUL UEs, and this bit of the reserved parameter has been activated to specify whether to enable this function.
NRDUCellRsvdExt01 | RsvdSwParam1 | MOD NRDUCELLRSVDEXT01 LST NRDUCELLRSVDEXT01 | RSVDSWPARAM1_BIT2 | Indicates whether RedCap/eRedCap UEs preferentially select BWPs with NCD-SSBs in maintenance scenarios. Such preferential selection is enabled only if this bit is set to 1. This bit applies only to low-frequency TDD cells. | {0,1} | None | {0,1} | 0 | 0 | No (And no impact on the UE in idle mode) | NA | NA | If this bit is set to 1, the average uplink and downlink throughputs of RedCap/eRedCap UEs fluctuate. If this bit is set to 0, network performance is not affected. | None | N | BTS3900: V100R021C10SPC210 BTS5900: V100R021C10SPC210 BTS3900 5G: V100R021C10SPC210 BTS5900 5G: V100R021C10SPC210 | RedCap/eRedCap UEs can now preferentially select BWPs with NCD-SSBs in maintenance scenarios, and this bit of the reserved parameter has been activated to specify whether to enable such preferential selection.
NRDUCellRsvdExt01 | RsvdSwParam1 | MOD NRDUCELLRSVDEXT01 LST NRDUCELLRSVDEXT01 | RSVDSWPARAM1_BIT7 | Indicates whether to enable optimization of the number of PDCCH symbols for speed turbo UEs. This optimization is enabled only if this bit is set to 1. With this optimization enabled in a cell serving speed turbo UEs, the number of PDCCH symbols in this cell remains unchanged (neither increased nor decreased), and that in neighboring cells is not increased (if increased, a decrease notification will be sent). This bit takes effect only when the UE_PDCCH_SYM_NUM_ADAPT_SW option of the NRDUCellPdcch.PdcchAlgoExtSwitch parameter is selected. This bit applies only to low-frequency TDD and FDD cells. | {0,1} | None | {0,1} | 0 | 0 | No (And no impact on the UE in idle mode) | NA | NA | If this bit is set to 1, the downlink throughput of speed turbo UEs increases, and the scheduling delay of common UEs in neighboring cells may increase. If this bit is set to 0, network performance is not affected. | None | N | BTS3900: V100R021C10SPC220e BTS5900: V100R021C10SPC220e BTS3900 5G: V100R021C10SPC220e BTS5900 5G: V100R021C10SPC220e | This bit of the reserved parameter has been activated to specify whether to enable optimization of the number of PDCCH symbols for speed turbo UEs.
NRDUCellRsvdExt01 | RsvdSwParam1 | MOD NRDUCELLRSVDEXT01 LST NRDUCELLRSVDEXT01 | RSVDSWPARAM1_BIT9 | Indicates whether to enable optimized scheduling of the tail RBG. This function is enabled only if this bit is set to 1. This function can reduce the truncation of UE data packets. This function applies only to low-frequency TDD, FDD, and SDL cells. | {0,1} | None | {0,1} | 0 | 0 | No (And no impact on the UE in idle mode) | NA | NA | If this parameter is set to 1, the number of downlink low-rate samples in the cell decreases, the first-packet delay may increase, and the downlink PRB usage may decrease. If this parameter is set to 0, network performance is not affected. | None | N | BTS3900: V100R021C10SPC220e BTS5900: V100R021C10SPC220e BTS3900 5G: V100R021C10SPC220e BTS5900 5G: V100R021C10SPC220e | Optimized scheduling of the tail RBG is now supported, and this bit of the reserved parameter has been activated to specify whether to enable this function.
NRDUCellRsvdExt01 | RsvdSwParam1 | MOD NRDUCELLRSVDEXT01 LST NRDUCELLRSVDEXT01 | RSVDSWPARAM1_BIT14 | Indicates whether to enable PDCCH interference avoidance for voice services. This function is enabled only if this bit is set to 1. This function staggers PDCCH allocation for UEs performing voice services. This bit applies only to TDD and FDD cells. | {0,1} | None | {0,1} | 0 | 0 | No (And no impact on the UE in idle mode) | NA | NA | If this bit is set to 1, the interference on the control channel decreases and the packet loss rate decreases for voice services, and the control channel resources decrease, the CCE allocation failure rate increases, and the throughput may decrease for data services. If the UE_PDCCH_SYM_NUM_ADAPT_SW option of NRDUCellPdcch.PdcchAlgoExtSwitch is selected, the number of RRC reconfiguration messages may increase and the service drop rate may increase for voice services. If this bit is set to 0, network performance is not affected. | None | N | BTS3900: V100R021C10SPC220e BTS5900: V100R021C10SPC220e BTS3900 5G: V100R021C10SPC220e BTS5900 5G: V100R021C10SPC220e | This bit of the reserved parameter has been activated to specify whether to enable PDCCH interference avoidance for voice services.
NRDUCellRsvdExt01 | RsvdSwParam1 | MOD NRDUCELLRSVDEXT01 LST NRDUCELLRSVDEXT01 | RSVDSWPARAM1_BIT16 | Indicates whether to enable downlink priority enhancement for voice service UEs. This function is enabled only if this bit is set to 1. With this function, voice services have the highest priority. This bit takes effect only if the VONR_DL_PRI_SCH_WITH_SIG_SW option of the NRDUCellDlSch.VoiceDlSchSwitch parameter is selected. This bit applies only to low-frequency TDD, FDD, and SDL cells. | {0,1} | None | {0,1} | 0 | 0 | No (And no impact on the UE in idle mode) | NA | NA | If this bit is set to 1, the packet loss rate of voice services in the local cell decreases, and voice service UEs may experience service drops due to delayed signaling scheduling when there are a large number of such UEs in the cell. If this bit is set to 0, network performance is not affected. | None | N | BTS3900: V100R021C10SPC220e BTS5900: V100R021C10SPC220e BTS3900 5G: V100R021C10SPC220e BTS5900 5G: V100R021C10SPC220e | This bit of the reserved parameter has been activated to specify whether to enable downlink priority enhancement for voice service UEs
NRDUCellRsvdExt01 | RsvdSwParam1 | MOD NRDUCELLRSVDEXT01 LST NRDUCELLRSVDEXT01 | RSVDSWPARAM1_BIT17 | Indicates whether to enable format-4 HARQ resource sharing among TRPs. This function is enabled only if this bit is set to 1. With this function enabled in a multi-TRP cell served by different boards, a single TRP can use more format-4 HARQ resources. This bit applies only to hyper cells and combined cells in low-frequency TDD, FDD, or SUL. | {0,1} | None | {0,1} | 0 | 0 | No (And no impact on the UE in idle mode) | NA | NA | If this bit is set to 1, the cell can serve more UEs that transmit HARQ-ACKs with a payload exceeding two bits, the PUCCH allocation failure rate decreases, and the downlink throughput increases. However, the probability of format-4 HARQ resource conflicts between TRPs may increase, increasing the downlink bit errors. If this bit is set to 0, network performance is not affected. | None | N | BTS3900: V100R021C10SPC220e BTS5900: V100R021C10SPC220e BTS3900 5G: V100R021C10SPC220e BTS5900 5G: V100R021C10SPC220e | Format-4 HARQ resource sharing among TRPs is now supported, and this bit of the reserved parameter has been activated to specify whether to enable this function.
NRDUCellRsvdExt01 | RsvdSwParam1 | MOD NRDUCELLRSVDEXT01 LST NRDUCELLRSVDEXT01 | RSVDSWPARAM1_BIT18 | Indicates whether to enable adaptive adjustment of HARQ resources available to CA UEs. This function is enabled only if this bit is set to 1. With this function, HARQ resources can be adaptively increased or decreased for CA UEs based on whether their HARQ resources are insufficient. This bit applies only to low-frequency TDD, FDD, and SUL cells. It takes effect only when the CA_HARQ_RES_LIMIT_SW option of the NRDUCellCarrMgmt.CaCompatibilitySwitch parameter is selected. | {0,1} | None | {0,1} | 0 | 0 | No (And no impact on the UE in idle mode) | NA | NA | If this bit is set to 1, the cell can serve more CA UEs that transmit HARQ-ACK with a payload exceeding two bits, the downlink performance of CA UEs improves, and the cell throughput increases. However, the resources available for other UEs to transmit HARQ-ACK with a payload exceeding two bits decrease and their downlink performance may deteriorate in extremely heavy-load scenarios. If this bit is set to 0, network performance is not affected. | None | N | BTS3900: V100R021C10SPC220e BTS5900: V100R021C10SPC220e BTS3900 5G: V100R021C10SPC220e BTS5900 5G: V100R021C10SPC220e | Adaptive adjustment of HARQ resources available to CA UEs is now supported, and this bit of the reserved parameter has been activated to specify whether to enable this function.
NRDUCellRsvdExt01 | RsvdSwParam1 | MOD NRDUCELLRSVDEXT01 LST NRDUCELLRSVDEXT01 | RSVDSWPARAM1_BIT20 | Indicates whether to enable CSI-RS port mapping optimization. This function is enabled only if this bit is set to 1. With this function, CSI-RS port mapping is performed based on port selection. This bit applies only to FDD cells. | {0,1} | None | {0,1} | 0 | 0 | No (And no impact on the UE in idle mode) | NA | NA | If this bit is set to 1, the packet loss rate of voice services decreases, but the proportion of high ranks and the downlink user-perceived rate for data services may also decrease in the local cell. If this bit is set to 0, network performance is not affected. | None | N | BTS3900: V100R021C10SPC220e BTS5900: V100R021C10SPC220e BTS3900 5G: V100R021C10SPC220e BTS5900 5G: V100R021C10SPC220e | This bit of the reserved parameter has been activated to specify whether to enable CSI-RS port mapping optimization.
NRDUCellRsvdExt01 | RsvdSwParam1 | MOD NRDUCELLRSVDEXT01 LST NRDUCELLRSVDEXT01 | RSVDSWPARAM1_BIT22 | Indicates whether to optimize the "uplink frequency offset range estimation" function. This optimization is enabled only if this bit is set to 1. It mitigates the frequency offset issue in the cell. This bit applies to low-frequency TDD and FDD. | {0,1} | None | {0,1} | 0 | 0 | No (And no impact on the UE in idle mode) | NA | NA | If this bit is set to 0, network performance is not affected. If this bit is set to 1, the frequency offset issue in the cell is mitigated, and uplink voice quality improves. | None | N | BTS3900: V100R021C10SPC210f BTS5900: V100R021C10SPC210f BTS3900 5G: V100R021C10SPC210f BTS5900 5G: V100R021C10SPC210f | This bit of the reserved parameter has been activated to specify whether to optimize the "uplink frequency offset range estimation" function.
NRDUCellRsvdExt01 | RsvdSwParam2 | MOD NRDUCELLRSVDEXT01 LST NRDUCELLRSVDEXT01 | RSVDSWPARAM2_BIT7 | Indicates whether to enable refined control of format-1 resources on the BBP. This function is enabled only if this bit is set to 1. This function enables refined management of format-1 resources based on the number of activated cells and number of configured format-1 RBs on the BBP. This bit applies only to low-frequency cells. | {0,1} | None | {0,1} | 0 | 0 | No (And no impact on the UE in idle mode) | NA | NA | If this bit is set to 1, the cell can serve more UEs that transmit HARQ-ACKs with a payload exceeding two bits, and the downlink throughput increases. If this bit is set to 0, network performance is not affected. | None | N | BTS3900: V100R021C10SPC210 BTS5900: V100R021C10SPC210 BTS3900 5G: V100R021C10SPC210 BTS5900 5G: V100R021C10SPC210 | Refined control of format-1 resources on the BBP is now supported, and this bit of the reserved parameter has been activated to specify whether to enable this function.
NRDUCellRsvdExt01 | RsvdSwParam1 | MOD NRDUCELLRSVDEXT01 LST NRDUCELLRSVDEXT01 | RSVDSWPARAM1_BIT32 | Indicates whether to increase the resources for transmitting HARQ-ACKs with a payload exceeding two bits. Such resource increase is enabled only if this bit is set to 1. This bit applies only to low-frequency cells. | {0,1} | None | {0,1} | 0 | 0 | No (And no impact on the UE in idle mode) | NA | NA | If this bit is set to 1, the cell can serve more UEs that transmit HARQ-ACKs with a payload exceeding two bits, and the downlink throughput increases. If this bit is set to 0, network performance is not affected. | None | N | BTS3900: V100R021C10SPC210 BTS5900: V100R021C10SPC210 BTS3900 5G: V100R021C10SPC210 BTS5900 5G: V100R021C10SPC210 | The resources for transmitting HARQ-ACKs with a payload exceeding two bits can now be increased, and this bit of the reserved parameter has been activated to specify whether to enable such resource increase.
NRDUCellRsvdExt01 | RsvdSwParam2 | MOD NRDUCELLRSVDEXT01 LST NRDUCELLRSVDEXT01 | RSVDSWPARAM2_BIT15 | Indicates whether to optimize the collaboration between SUL UEs and DMRS mapping type A in high-speed railway scenarios. This optimization is enabled only if this bit is set to 1. This bit applies only to low-frequency FDD cells. | {0,1} | None | {0,1} | 0 | 0 | No (And no impact on the UE in idle mode) | NA | NA | If this bit is set to 1, the uplink data rates of SUL UEs may increase. If this bit is set to 0, network performance is not affected. | None | N | BTS3900: V100R021C10SPC210 BTS5900: V100R021C10SPC210 BTS3900 5G: V100R021C10SPC210 BTS5900 5G: V100R021C10SPC210 | This bit of the reserved parameter has been activated to specify whether to optimize the collaboration between SUL UEs and DMRS mapping type A in high-speed railway scenarios.
NRDUCellRsvdExt01 | RsvdSwParam3 | MOD NRDUCELLRSVDEXT01 LST NRDUCELLRSVDEXT01 | RSVDSWPARAM3_BIT10 | Indicates whether to enable power saving evaluation adjustment for a cell. This function is enabled only if this bit is set to 1. This bit applies only to low-frequency TDD, FDD, and SDL. | {0,1} | None | {0,1} | 0 | 0 | No (And no impact on the UE in idle mode) | NA | NA | If this bit is set to 1, power saving evaluation adjustment is enabled. If this bit is set to 0, network performance is not affected. | None | N | BTS3900: V100R021C10SPC210 BTS5900: V100R021C10SPC210 BTS3900 5G: V100R021C10SPC210 BTS5900 5G: V100R021C10SPC210 | Power saving evaluation adjustment for a cell is now supported, and this bit of the reserved parameter has been activated to specify whether to enable this function.
NRDUCellRsvdExt01 | RsvdSwParam3 | MOD NRDUCELLRSVDEXT01 LST NRDUCELLRSVDEXT01 | RSVDSWPARAM3_BIT19 | Indicates whether to enable evaluation adjustment for multi-frequency coordination. This function is enabled only if this bit is set to 1. This bit applies only to low-frequency TDD, FDD, and SDL cells. | {0,1} | None | {0,1} | 0 | 0 | No (And no impact on the UE in idle mode) | NA | NA | If this bit is set to 1, evaluation adjustment for multi-frequency coordination is enabled. If this bit is set to 0, network performance is not affected. | None | N | BTS3900: V100R021C10SPC210 BTS5900: V100R021C10SPC210 BTS3900 5G: V100R021C10SPC210 BTS5900 5G: V100R021C10SPC210 | Evaluation adjustment for multi-frequency coordination is now supported, and this bit of the reserved parameter has been activated to specify whether to enable this function.
NRDUCellRsvdExt01 | RsvdSwParam3 | MOD NRDUCELLRSVDEXT01 LST NRDUCELLRSVDEXT01 | RSVDSWPARAM3_BIT25 | Indicates whether to enable TA adjustment optimization in the case of PUSCH interference. This function is enabled only if this bit is set to 1. It improves the TA adjustment accuracy and uplink and downlink demodulation performance in the case of PUSCH interference. This bit applies only to low-frequency TDD and FDD. | {0,1} | None | {0,1} | 0 | 0 | No (And no impact on the UE in idle mode) | NA | NA | If this bit is set to 0, network performance is not affected. If this bit is set to 1, uplink and downlink demodulation performance may improve when PUSCH interference is strong, but the service drop rate will increase when SRS interference is strong. | None | N | BTS3900: V100R021C10SPC230 BTS5900: V100R021C10SPC230 BTS3900 5G: V100R021C10SPC230 BTS5900 5G: V100R021C10SPC230 | This bit of the reserved parameter has been activated to specify whether to enable TA adjustment optimization in the case of PUSCH interference.
NRDUCellRsvdExt01 | RsvdSwParam3 | MOD NRDUCELLRSVDEXT01 LST NRDUCELLRSVDEXT01 | RSVDSWPARAM3_BIT30 | Indicates the downlink scheduling policy for RedCap/eRedCap UEs in multi-bearer scenarios. If this bit is set to 1, type 1 scheduling can be performed for RedCap/eRedCap UEs that support dynamic indication of type 0 or 1 in multi-bearer scenarios. If this bit is set to 0, this policy does not apply. This bit takes effect only when the REDCAP_SW option of the NRDUCellFeatureSw.UeCapbBasedFunSw parameter is selected. This bit applies only to low-frequency TDD and FDD cells. | {0,1} | None | {0,1} | 0 | 0 | No (And no impact on the UE in idle mode) | NA | NA | If this bit is set to 1, the downlink throughputs of RedCap/eRedCap UEs increase, but the downlink throughput of the cell may decrease. If this bit is set to 0, network performance is not affected. | None | N | BTS3900: V100R021C10SPC220 BTS5900: V100R021C10SPC220 BTS3900 5G: V100R021C10SPC220 BTS5900 5G: V100R021C10SPC220 | This bit of the reserved parameter has been activated to specify the downlink scheduling policy for RedCap/eRedCap UEs in multi-bearer scenarios.
NRDUCellRsvdExt01 | RsvdSwParam3 | MOD NRDUCELLRSVDEXT01 LST NRDUCELLRSVDEXT01 | RSVDSWPARAM3_BIT32 | Indicates whether to enable DRX wakeup protection upon CA activation and deactivation. This function is enabled only if this bit is set to 1. With this function, DRX wakeup protection takes effect for a UE if the DRX status of this UE is inconsistent with that on the base station when a CA activation or deactivation attempt is made for the UE. This bit applies to low-frequency TDD and FDD cells. | {0,1} | None | {0,1} | 0 | 0 | No (And no impact on the UE in idle mode) | NA | NA | If this bit is set to 1, the success rates of CA activation and deactivation may increase, but the numbers of CA activations and deactivations may decrease. If this bit is set to 0, network performance is not affected. | None | N | BTS3900: V100R021C10SPC270 BTS5900: V100R021C10SPC270 BTS3900 5G: V100R021C10SPC270 BTS5900 5G: V100R021C10SPC270 | This bit of the reserved parameter has been activated to specify whether to enable DRX wakeup protection upon CA activation and deactivation.
NRDUCellRsvdExt01 | RsvdParam15 | MOD NRDUCELLRSVDEXT01 LST NRDUCELLRSVDEXT01 | None | Indicates the SRS RSRP threshold for CA activation in weak coverage scenarios. If the SRS RSRP of a UE is less than or equal to this threshold, the UE is considered as a UE under weak coverage. If this parameter is set to 0 or a value greater than 126, the value 0 takes effect, and UEs under weak coverage are not identified. If this parameter is set to a value ranging from 1 to 126, the actual value equals the GUI value minus 157. That is, the effective value range is -156 to -31. This parameter applies to low-frequency TDD and FDD. | {0,4294967295} | dBm | {-156,-31} | 0 | None | No (And no impact on the UE in idle mode) | NA | NA | A smaller value of this parameter results in a lower CA activation success rate, a larger number of CA activations, and a possibly higher CA rate. A larger value of this parameter produces the opposite effects. | None | N | BTS3900: V100R021C10SPC270 BTS5900: V100R021C10SPC270 BTS3900 5G: V100R021C10SPC270 BTS5900 5G: V100R021C10SPC270 | This reserved parameter has been activated to specify the SRS RSRP threshold for CA activation in weak coverage scenarios.
gNBRsvdExt01 | RsvdSwParam0 | MOD GNBRSVDEXT01 LST GNBRSVDEXT01 | RSVDSWPARAM0_BIT1 | Indicates whether to enable UE-level capability negotiation for NSA carrier combination selection based on user experience. This function is enabled only if this bit is set to 1. This bit applies to low-frequency TDD and FDD cells. | {0,1} | None | {0,1} | 1 | 1 | No (And no impact on the UE in idle mode) | NA | NA | If this bit is set to 1, NSA carrier combination selection based on user experience is enabled on the LTE and NR sides, but this function does not take effect for a UE on the LTE side, then this function does not take effect for this UE on the NR side. In this case, the numbers of unnecessary inter-frequency handovers increase. Such handovers include frequency-priority-based inter-frequency handovers and inter-frequency handovers triggered by smart carrier selection. If this bit is set to 0, radio network performance is not affected. | None | NN | BTS3900: V100R021C10SPC160 BTS5900: V100R021C10SPC160 BTS3900 5G: V100R021C10SPC160 BTS5900 5G: V100R021C10SPC160 | The NSA carrier management algorithm has been optimized, and this bit of the reserved parameter has been activated to specify whether to enable UE-level capability negotiation for NSA carrier combination selection based on user experience.
gNBRsvdExt01 | RsvdSwParam0 | MOD GNBRSVDEXT01 LST GNBRSVDEXT01 | RSVDSWPARAM0_BIT2 | Indicates whether to optimize the procedures of BWP switching reconfiguration and measurement reconfiguration for RedCap/eRedCap UEs when these two procedures overlap. This optimization is enabled only if this bit is set to 1. This bit applies only to low-frequency TDD and FDD. | {0,1} | None | {0,1} | 1 | 1 | No (And no impact on the UE in idle mode) | NA | NA | If this bit is set to 1, the service drop rate and RRC connection reestablishment rate of RedCap/eRedCap UEs may decrease. If this bit is set to 0, network performance is not affected. | None | NN | BTS3900: V100R021C10SPC160 BTS5900: V100R021C10SPC160 BTS3900 5G: V100R021C10SPC160 BTS5900 5G: V100R021C10SPC160 | This bit of the reserved parameter has been activated to specify whether to optimize the procedures of BWP switching reconfiguration and measurement reconfiguration for RedCap/eRedCap UEs when these two procedures overlap.
gNBRsvdExt01 | RsvdSwParam0 | MOD GNBRSVDEXT01 LST GNBRSVDEXT01 | RSVDSWPARAM0_BIT3 | Indicates whether to extend the scenarios for measuring the duration in which a BBP is in the shallow dormancy state. Such extension is enabled only if this bit is set to 1. | {0,1} | None | {0,1} | 1 | 1 | No (And no impact on the UE in idle mode) | NA | NA | If this bit is set to 1, the BBP shallow dormancy duration may increase. If this bit is set to 0, network performance is not affected. | None | NN | BTS3900: V100R021C10SPC210 BTS5900: V100R021C10SPC210 BTS3900 5G: V100R021C10SPC210 BTS5900 5G: V100R021C10SPC210 | This bit of the reserved parameter has been activated to specify whether to extend the scenarios for measuring the duration in which a BBP is in the shallow dormancy state.
gNBRsvdExt01 | RsvdSwParam0 | MOD GNBRSVDEXT01 LST GNBRSVDEXT01 | RSVDSWPARAM0_BIT4 | Indicates whether an AMF with the Relative AMF Capacity IE being 0 can be selected as the serving AMF in Xn-based incoming handovers, incoming inter-base-station RRC connection reestablishments, and inter-base-station RRC connection resumes for inactive UEs. An AMF with the Relative AMF Capacity IE being 0 can be selected only if this bit is set to 1. | {0,1} | None | {0,1} | 1 | 1 | No (And no impact on the UE in idle mode) | NA | NA | If this bit is set to 0, network performance is not affected. If this bit is set to 1, the success rates of Xn-based handovers and inter-base-station RRC connection resumes for inactive UEs may increase. | None | NN | BTS3900: V100R021C10SPC220 BTS5900: V100R021C10SPC220 BTS3900 5G: V100R021C10SPC220 BTS5900 5G: V100R021C10SPC220 | This bit of the reserved parameter has been activated to specify whether an AMF with the Relative AMF Capacity IE being 0 can be selected as the serving AMF in Xn-based incoming handovers, incoming inter-base-station RRC connection reestablishments, and inter-base-station RRC connection resumes for inactive UEs.
gNBRsvdExt01 | RsvdSwParam0 | MOD GNBRSVDEXT01 LST GNBRSVDEXT01 | RSVDSWPARAM0_BIT5 | Indicates whether a backup AMF can be selected as the serving AMF in Xn-based incoming handovers, incoming inter-base-station RRC connection reestablishments, and inter-base-station RRC connection resumes for inactive UEs. A backup AMF can be selected only if this bit is set to 0. | {0,1} | None | {0,1} | 1 | 1 | No (And no impact on the UE in idle mode) | NA | NA | If this bit is set to 0, network performance is not affected. If this bit is set to 1, the success rates of Xn-based handovers and inter-base-station RRC connection resumes for inactive UEs may increase, and the service drop rate may decrease. | None | NN | BTS3900: V100R021C10SPC220 BTS5900: V100R021C10SPC220 BTS3900 5G: V100R021C10SPC220 BTS5900 5G: V100R021C10SPC220 | This bit of the reserved parameter has been activated to specify whether a backup AMF can be selected as the serving AMF in Xn-based incoming handovers, incoming inter-base-station RRC connection reestablishments, and inter-base-station RRC connection resumes for inactive UEs.
NRDUCellRsvdExt03 | RsvdSwParam0 | MOD NRDUCELLRSVDEXT03 LST NRDUCELLRSVDEXT03 | RSVDSWPARAM0_BIT8 | Indicates whether to enable TA MCE scheduling optimization in 3CC aggregation involving CCs in three different frequency bands. This function is enabled only if this bit is set to 1. This bit applies only to low-frequency TDD and FDD. | {0,1} | None | {0,1} | 0 | 0 | No (And no impact on the UE in idle mode) | NA | NA | If this bit is set to 0, network performance is not affected. If this bit is set to 1, the number of TA MCEs may increase, the number of PRBs used by SRBs may increase, and the RRC connection reestablishment rate may decrease. | None | N | BTS3900: V100R021C10SPC210 BTS5900: V100R021C10SPC210 BTS3900 5G: V100R021C10SPC210 BTS5900 5G: V100R021C10SPC210 | TA MCE scheduling optimization is now supported in 3CC aggregation involving CCs in three different frequency bands, and this bit of the reserved parameter has been activated to specify whether to enable this function.
NRDUCellRsvdExt03 | RsvdSwParam0 | MOD NRDUCELLRSVDEXT03 LST NRDUCELLRSVDEXT03 | RSVDSWPARAM0_BIT9 | Indicates whether to enable downlink MU pairing optimization. If this bit is set to 1, downlink MU pairing optimization takes effect. If this bit is set to 0, downlink MU pairing optimization does not take effect. This bit applies only to low-frequency TDD and FDD. | {0,1} | None | {0,1} | 0 | 0 | No (And no impact on the UE in idle mode) | NA | NA | If this bit is set to 1, the number of layers for MU pairing in a cell may increase. If this bit is set to 0, the network is not affected. | None | N | BTS3900: V100R020C10SPC220 BTS5900: V100R020C10SPC220 BTS3900 5G: V100R020C10SPC220 BTS5900 5G: V100R020C10SPC220 | This bit of the reserved parameter has been activated to specify whether to enable downlink MU pairing optimization.
NRDUCellRsvdExt03 | RsvdSwParam0 | MOD NRDUCELLRSVDEXT03 LST NRDUCELLRSVDEXT03 | RSVDSWPARAM0_BIT10 | Indicates whether to enable the resynchronization optimization function. If this bit is set to 1, resynchronization optimization takes effect. If this bit is set to 0, resynchronization optimization does not take effect. This bit applies only to low-frequency TDD, FDD and SDL cell. | {0,1} | None | {0,1} | 0 | 0 | No (And no impact on the UE in idle mode) | NA | NA | If this bit is set to 1, the number of scheduled UEs and the access success rate may increase. If this bit is set to 0, the network is not affected. | None | N | BTS3900: V100R020C10SPC220 BTS5900: V100R020C10SPC220 BTS3900 5G: V100R020C10SPC220 BTS5900 5G: V100R020C10SPC220 | This bit of the reserved parameter has been activated to specify whether to enable the resynchronization optimization function.
NRDUCellRsvdExt03 | RsvdSwParam0 | MOD NRDUCELLRSVDEXT03 LST NRDUCELLRSVDEXT03 | RSVDSWPARAM0_BIT22 | Indicates whether to enable compatibility with the firstActiveDownlinkBWP-Id and firstActiveUplinkBWP-Id IEs for SCells. This function is enabled only if this bit is set to 1. With this function, the firstActiveDownlinkBWP-Id and firstActiveUplinkBWP-Id IEs are configured only when an SCell is set up. This bit applies to TDD and FDD. | {0,1} | None | {0,1} | 0 | 0 | No (And no impact on the UE in idle mode) | NA | NA | If this bit is set to 1, the probability of RRC reestablishment decreases for specified UEs. If this bit is set to 0, network performance is not affected. | None | N | BTS3900: V100R021C10SPC150 BTS5900: V100R021C10SPC150 BTS3900 5G: V100R021C10SPC150 BTS5900 5G: V100R021C10SPC150 | Compatibility with the firstActiveDownlinkBWP-Id and firstActiveUplinkBWP-Id IEs for SCells is now supported, and this bit of the reserved parameter has been activated to specify whether to enable this function.
NRDUCellRsvdExt03 | RsvdSwParam0 | MOD NRDUCELLRSVDEXT03 LST NRDUCELLRSVDEXT03 | RSVDSWPARAM0_BIT26 | Indicates whether to enable fuzzy period optimization for downlink RRC reconfiguration. If this bit is set to 0, this function is enabled, and DCI 1-0 format is used for scheduling of RRC reconfiguration with K1 value changes. If this bit is set to 1, this function is disabled, and the downlink RRC reconfiguration optimization policy is reused for scheduling of RRC reconfiguration with K1 value changes. This bit takes effect only when the RRC_RECFG_DL_SCH_OPT_SW option of the NRDUCELLDLSCH.DlSchAlgoSwitch parameter is selected. | {0,1} | None | {0,1} | 0 | 0 | No (And no impact on the UE in idle mode) | NA | NA | If this bit is set to 0, the downlink BLER and RRC reestablishment rate decrease, and the number of UEs scheduled in the downlink increases. If this bit is set to 1, network performance is not affected. | None | N | BTS3900: V100R020C10SPC210 BTS5900: V100R020C10SPC210 BTS3900 5G: V100R020C10SPC210 BTS5900 5G: V100R020C10SPC210 | This bit of the reserved parameter has been activated to specify whether to enable fuzzy period optimization for downlink RRC reconfiguration.
NRDUCellRsvdExt03 | RsvdSwParam0 | MOD NRDUCELLRSVDEXT03 LST NRDUCELLRSVDEXT03 | RSVDSWPARAM0_BIT30 | Indicates the downlink scheduling policy for LTE TDD and NR TDD interference avoidance. If this bit is set to 0, a UE is not scheduled on the interfered band for which the UE does not report aperiodic CSI measurement results. If this bit is set to 1, a UE performing large-packet services in the downlink can be scheduled on the interfered band for which the UE does not report aperiodic CSI measurement results. | {0,1} | None | {0,1} | 0 | None | No (And no impact on the UE in idle mode) | NA | NA | If this bit is set to 0, network performance is not affected. If this bit is set to 1, UEs performing large-packet services are scheduled on a larger band. In this case, if the interfered band experiences weak LTE interference, the user-perceived rate increases; if the interfered band experiences strong LTE interference, the user-perceived rate may decrease. | None | N | BTS3900: V100R021C10SPC150 BTS5900: V100R021C10SPC150 BTS3900 5G: V100R021C10SPC150 BTS5900 5G: V100R021C10SPC150 | Downlink scheduling policy selection for LTE and NR interference avoidance is now supported, and this bit has been activated to specify whether to enable this function.
NRDUCellRsvdExt03 | RsvdSwParam0 | MOD NRDUCELLRSVDEXT03 LST NRDUCELLRSVDEXT03 | RSVDSWPARAM0_BIT31 | Indicates whether to enable compatibility configuration for UEs with abnormal capabilities. This function is enabled only if this bit is set to 1. With this function, related configurations take effect based on the supported system bandwidths for UEs with abnormal capabilities. The frequency band accessed by such a UE is not included in the frequency bands indicated by supportedBandListNR or supportedBandCombinationList reported by the UE. This bit applies only to FDD and low-frequency TDD cells. | {0,1} | None | {0,1} | 0 | None | No (And no impact on the UE in idle mode) | NA | NA | If this bit is set to 1, the radio connection rate may increase and the service drop rate may decrease. If this bit is set to 0, network performance is not affected. | None | N | BTS3900: V100R022C00SPC050 BTS5900: V100R022C00SPC050 BTS3900 5G: V100R022C00SPC050 BTS5900 5G: V100R022C00SPC050 | This bit of the reserved parameter has been activated to specify whether to enable compatibility configuration for UEs with abnormal capabilities.
NRDUCellRsvdExt03 | RsvdSwParam1 | MOD NRDUCELLRSVDEXT03 LST NRDUCELLRSVDEXT03 | RSVDSWPARAM1_BIT10 | Indicates whether to enable double check for HARQ feedback on downlink transmissions to guaranteed UEs (including speed turbo UEs and UEs running sparse-packet services). This function is enabled only if this bit is set to 1. With this function, both the PUSCH and PUCCH are checked to verify the detected HARQ feedback for guaranteed UEs. This bit applies only to low-frequency TDD, FDD, and SUL. | {0,1} | None | {0,1} | 0 | 0 | No (And no impact on the UE in idle mode) | NA | NA | If this bit is set to 1, uplink feedback on downlink transmissions is more accurate, the downlink latency is shortened, and the downlink user-perceived rate may increase for guaranteed UEs. If this option is deselected, network performance is not affected. | None | N | BTS3900: V100R022C00SPC100 BTS5900: V100R022C00SPC100 BTS3900 5G: V100R022C00SPC100 BTS5900 5G: V100R022C00SPC100 | This bit of the reserved parameter has been activated to specify whether to enable double check for HARQ feedback on downlink transmissions to guaranteed UEs.
NRDUCellRsvdExt03 | RsvdSwParam1 | MOD NRDUCELLRSVDEXT03 LST NRDUCELLRSVDEXT03 | RSVDSWPARAM1_BIT17 | Indicates whether to forbid the "scheduling termination for abnormal UEs" function for VoNR UEs and high-reliability service UEs. If this bit is set to 1, this function is forbidden for these UEs. If this bit is set to 0, this function is controlled by the ABN_UE_STOP_DLSCH_SW option of the NRDUCellPdsch.DlPdschAlgoSwitch parameter and the NRDUCellDlSch.AbnUeLinkDetectThld parameter for these UEs. This bit applies only to TDD and FDD. | {0,1} | None | {0,1} | 0 | 0 | No (And no impact on the UE in idle mode) | NA | NA | If this bit is set to 1, the scheduling delay of VoNR UEs and high-reliability service UEs is shortened, but the IBLER and RBLER of these UEs slightly increase. If this bit is set to 0, the scheduling policy of these UEs is the same as that of data service UEs. In this case, radio network performance is not affected. | None | N | BTS3900: V100R021C10SPC220e BTS5900: V100R021C10SPC220e BTS3900 5G: V100R021C10SPC220e BTS5900 5G: V100R021C10SPC220e | This bit of the reserved parameter has been activated to specify whether to forbid the "scheduling termination for abnormal UEs" function for VoNR UEs and high-reliability service UEs.
NRDUCellRsvdExt03 | RsvdSwParam1 | MOD NRDUCELLRSVDEXT03 LST NRDUCELLRSVDEXT03 | RSVDSWPARAM1_BIT18 | Indicates whether to enable adaptive CSI-RS beam sweeping for CA UEs. This function is enabled only if this bit is set to 1. With this function, CA UEs adaptively determines whether to exit the CA state based on their CSI-RS beam sweeping capabilities. This bit applies only to low-frequency cells. | {0,1} | None | {0,1} | 0 | 0 | No (And no impact on the UE in idle mode) | NA | NA | If this bit is set to 1, the base station uses a conservative policy regarding the number of carriers, and multiple carriers may not take effect. If this bit is set to 0, multiple carriers preferentially take effect, which may lead to UE compatibility issues. Incompatible UEs may experience exceptions such as RRC reestablishment and service drops. | None | N | BTS3900: V100R020C10SPC260 BTS5900: V100R020C10SPC260 BTS3900 5G: V100R020C10SPC260 BTS5900 5G: V100R020C10SPC260 | This bit of the reserved parameter has been activated to specify whether to enable adaptive CSI-RS beam sweeping for CA UEs.
NRDUCellRsvdExt03 | RsvdSwParam1 | MOD NRDUCELLRSVDEXT03 LST NRDUCELLRSVDEXT03 | RSVDSWPARAM1_BIT19 | Indicates whether to forbid the "scheduling termination for abnormal UEs" function for cloud VR, cloud gaming, cloud phone, FWA private line, or acceleration service UEs. If this bit is set to 1, this function is forbidden for these UEs. If this bit is set to 0, this function is controlled by the ABN_UE_STOP_DLSCH_SW option of the NRDUCellPdsch.DlPdschAlgoSwitch parameter and the NRDUCellDlSch.AbnUeLinkDetectThld parameter for these UEs. This bit applies only to TDD and FDD. | {0,1} | None | {0,1} | 0 | 0 | No (And no impact on the UE in idle mode) | NA | NA | If this bit is set to 1, the scheduling delay of cloud VR, cloud gaming, cloud phone, FWA private line, and acceleration service UEs is shortened, but the IBLER and RBLER of these UEs slightly increase. If this bit is set to 0, the scheduling policy of these UEs is the same as that of data service UEs. In this case, radio network performance is not affected. | None | N | BTS3900: V100R021C10SPC220e BTS5900: V100R021C10SPC220e BTS3900 5G: V100R021C10SPC220e BTS5900 5G: V100R021C10SPC220e | This bit of the reserved parameter has been activated to specify whether to forbid the "scheduling termination for abnormal UEs" function for cloud VR, cloud gaming, cloud phone, FWA private line, or acceleration service UEs.
NRDUCellRsvdExt03 | RsvdSwParam1 | MOD NRDUCELLRSVDEXT03 LST NRDUCELLRSVDEXT03 | RSVDSWPARAM1_BIT23 | Indicates whether to enable common PDCCH scheduling for BWP2 UEs. BWP2 UEs can be scheduled in slots with common PDCCH scheduling (where the DCI is delivered) only if this bit is set to 1. This bit takes effect only when the REDCAP_COMM_PDCCH_SYM_SCH_SW option of the NRDUCellRedCap.RedCapAlgoSwitch parameter is selected. This bit applies only to low-frequency TDD cells. | {0,1} | None | {0,1} | 0 | 0 | No (And no impact on the UE in idle mode) | NA | NA | Setting this bit to 1 increases the duration in which BWP2s take effect, decreases the cell throughput and handover success rate, but also increases the delay. Setting this bit to 0 produces the opposite effects. | None | N | BTS3900: V100R020C10SPC160 BTS5900: V100R020C10SPC160 BTS3900 5G: V100R020C10SPC160 BTS5900 5G: V100R020C10SPC160 | Common PDCCH scheduling for BWP2 UEs is now supported, and this bit of the reserved parameter has been activated to specify whether to enable this function.
NRDUCellRsvdExt03 | RsvdSwParam1 | MOD NRDUCELLRSVDEXT03 LST NRDUCELLRSVDEXT03 | RSVDSWPARAM1_BIT31 | Indicates whether to enable uplink scheduling queue optimization. This function is enabled only if this bit is set to 1. With this function, retransmission UEs for which scheduling is not stopped are preferentially scheduled. This bit applies only to TDD and FDD cells. | {0,1} | None | {0,1} | 0 | 0 | No (And no impact on the UE in idle mode) | NA | NA | If this bit is set to 1, the average delay of UEs decreases. If this bit is set to 0, network performance is not affected. | None | N | BTS3900: V100R021C10SPC160 BTS5900: V100R021C10SPC160 BTS3900 5G: V100R021C10SPC160 BTS5900 5G: V100R021C10SPC160 | Uplink scheduling queue optimization is now supported, and this bit of the reserved parameter has been activated to specify whether to enable this function.
NRDUCellRsvdExt03 | RsvdSwParam1 | MOD NRDUCELLRSVDEXT03 LST NRDUCELLRSVDEXT03 | RSVDSWPARAM1_BIT32 | Indicates whether to enable uplink scheduling optimization during MCG switching. This function takes effect only if this bit is set to 1. With this function, scheduling will be stopped upon uplink DTXs during MCG switching. This bit applies only to TDD and FDD cells. | {0,1} | None | {0,1} | 0 | 0 | No (And no impact on the UE in idle mode) | NA | NA | If this bit is set to 1, the average delay of UEs decreases. If this bit is set to 0, network performance is not affected. | None | N | BTS3900: V100R021C10SPC160 BTS5900: V100R021C10SPC160 BTS3900 5G: V100R021C10SPC160 BTS5900 5G: V100R021C10SPC160 | Uplink scheduling optimization during MCG switching is now supported, and this bit of the reserved parameter has been activated to specify whether to enable this function.
NRDUCellRsvdExt00 | RsvdSwParam2 | MOD NRDUCELLRSVDEXT00 LST NRDUCELLRSVDEXT00 | RSVDSWPARAM2_BIT1 | Indicates whether to enable UE bandwidth compatibility configuration. This function is enabled only if this bit is set to 1. With this function, BWP configurations take effect based on the supported system bandwidths for UEs. This bit applies only to low-frequency TDD cells. | {0,1} | None | {0,1} | 0 | 0 | No (And no impact on the UE in idle mode) | NA | NA | If this bit is set to 1, the downlink UE throughput may increase. If this bit is set to 0, network performance is not affected. | None | N | BTS3900: V100R021C10SPC270 BTS5900: V100R021C10SPC270 BTS3900 5G: V100R021C10SPC270 BTS5900 5G: V100R021C10SPC270 | UE bandwidth compatibility configuration is now supported, and this bit of the reserved parameter has been activated to specify whether to enable this function.
NRDUCellRsvdExt02 | RsvdSwParam0 | MOD NRDUCELLRSVDEXT02 LST NRDUCELLRSVDEXT02 | RSVDSWPARAM0_BIT11 | Indicates whether to configure the downlink IE maxMIMO-Layers. If this bit is set to 1, this IE is configured based on UE capabilities, which is then used to instruct the UE to select the optimal MIMO layer combination corresponding to the bandwidth combination. If this bit is set to 0, the downlink IE maxMIMO-Layers is not configured. | {0,1} | None | {0,1} | 0 | 0 | No (And no impact on the UE in idle mode) | NA | NA | If this bit is set to 1, certain UE compatibility issues are resolved, and the downlink throughputs of CA UEs increase. If this bit is set to 0, network performance is not affected. | None | N | BTS3900: V100R021C10SPC210 BTS5900: V100R021C10SPC210 BTS3900 5G: V100R021C10SPC210 BTS5900 5G: V100R021C10SPC210 | This bit of the reserved parameter has been activated to specify whether to configure the downlink IE maxMIMO-Layers.
NRDUCellRsvdExt02 | RsvdSwParam0 | MOD NRDUCELLRSVDEXT02 LST NRDUCELLRSVDEXT02 | RSVDSWPARAM0_BIT18 | Indicates whether UE energy saving functions can take effect for RedCap/eRedCap UEs. Assume that the UPLINK_SKIP_SW option of NRDUCellUePwrSaving.SchPwrSavingSw, the DRX_ADAPTATION_SW option of NRDUCellUePwrSaving.NrDuCellDrxAlgoSwitch, or the SSSG_SWITCHING_SW option of NRDUCellUePwrSaving.UePowerSavingSwitch is selected. The corresponding UE energy saving function can take effect for RedCap/eRedCap UEs only if this bit is set to 1. This bit applies only to FDD and low-frequency TDD cells. | {0,1} | None | {0,1} | 0 | 0 | No (And no impact on the UE in idle mode) | NA | NA | If this bit is set to 1, RedCap/eRedCap UEs can save power. If this bit is set to 0, network performance is not affected. | None | N | BTS3900: V100R021C10SPC160 BTS5900: V100R021C10SPC160 BTS3900 5G: V100R021C10SPC160 BTS5900 5G: V100R021C10SPC160 | This bit of the reserved parameter has been activated to specify whether the corresponding UE energy saving function can take effect for RedCap/eRedCap UEs when the UPLINK_SKIP_SW option of NRDUCellUePwrSaving.SchPwrSavingSw, the DRX_ADAPTATION_SW option of NRDUCellUePwrSaving.NrDuCellDrxAlgoSwitch, or the SSSG_SWITCHING_SW option of NRDUCellUePwrSaving.UePowerSavingSwitch is selected.
NRDUCellRsvdExt02 | RsvdSwParam1 | MOD NRDUCELLRSVDEXT02 LST NRDUCELLRSVDEXT02 | RSVDSWPARAM1_BIT6 | Indicates whether to enable the policy for collaboration between inter-base-station downlink coordination-based functions and network slicing. This collaboration policy is enabled only if this bit is set to 1. This bit applies only to low-frequency TDD and FDD. | {0,1} | None | {0,1} | 0 | 0 | No (And no impact on the UE in idle mode) | NA | NA | If this bit is set to 1, the proportions of occasions where downlink CoMP and Inter-gNodeB Distributed MIMO take effect may decrease, and the downlink UE data rates may also decrease. If this bit is set to 0, the proportions of occasions where downlink CoMP and Inter-gNodeB Distributed MIMO take effect may increase, and the downlink UE data rates may also increase. | None | N | BTS3900: V100R021C10SPC210 BTS5900: V100R021C10SPC210 BTS3900 5G: V100R021C10SPC210 BTS5900 5G: V100R021C10SPC210 | This reserved bit has been activated to specify whether to enable the policy for collaboration between inter-base-station downlink coordination-based functions and network slicing.
NRDUCellRsvdExt04 | RsvdSwParam0 | MOD NRDUCELLRSVDEXT04 LST NRDUCELLRSVDEXT04 | RSVDSWPARAM0_BIT16 | Indicates whether 5G-A UEs do not perform avoidance in symbols for sensing. 5G-A UEs in neighboring cells of a sensing cell do not perform avoidance in symbols for sensing only if this bit is set to 1. This bit applies only to low-frequency TDD. | 0~1 | None | 0~1 | 0 | 0 | No (And no impact on the UE in idle mode) | NA | NA | If this bit is set to 1, the downlink throughput of 5G-A UEs increases but the sensing accuracy decreases. If this bit is set to 0, network performance is not affected. | None | N | BTS3900: V100R020C10SPC210 BTS5900: V100R020C10SPC210 BTS3900 5G: V100R020C10SPC210 BTS5900 5G: V100R020C10SPC210 | 5G-A UE avoidance in symbols for sensing can now be disabled, and this bit of the reserved parameter has been activated to specify whether 5G-A UEs do not perform avoidance in symbols for sensing.
NRDUCellRsvdExt04 | RsvdSwParam1 | MOD NRDUCELLRSVDEXT04 LST NRDUCELLRSVDEXT04 | RSVDSWPARAM1_BIT12 | Indicates whether to enable dynamic adjustment of the number of paging frames. If this bit is set to 1, this function is enabled, in which case the number of paging frames can be dynamically adjusted. If this bit is set to 0, this function is disabled, in which case the number of paging frames cannot be dynamically adjusted. | 0~1 | None | 0~1 | 0 | 0 | No (And no impact on the UE in idle mode) | NA | NA | If this bit is set to 0, the power saving effect of the base station may deteriorate. If this bit is set to 1, network performance is not affected. | None | N | BTS3900: V100R019C10SPC100 BTS5900: V100R019C10SPC100 BTS3900 5G: V100R019C10SPC100 BTS5900 5G: V100R019C10SPC100 | This bit of the reserved parameter has been activated to specify whether to enable dynamic adjustment of the number of paging frames.
NRDUCellRsvdExt04 | RsvdSwParam2 | MOD NRDUCELLRSVDEXT04 LST NRDUCELLRSVDEXT04 | RSVDSWPARAM2_BIT32 | Indicates whether to enable PMI-based weight optimization when both of the following conditions are met in a combined cell or a hyper cell in high-speed scenarios: (1) Both 4T4R and 8T8R TRPs are configured. (2) The CELL_LEVEL_SCRAMBLE_SW option of the NRDUCellMultiTrp.MultiTrpCsiRsAlgoSwitch parameter is selected. This bit applies only to FDD cells. | {0,1} | None | {0,1} | 0 | 0 | No (And no impact on the UE in idle mode) | NA | NA | If this bit is set to 1, the packet loss rate of voice services in the local cell decreases, but the downlink user-perceived rates of data services may also decrease. If this bit is set to 0, network performance is not affected. | None | NN | BTS3900: V100R020C10SPC210g BTS5900: V100R020C10SPC210g BTS3900 5G: V100R020C10SPC210g BTS5900 5G: V100R020C10SPC210g | This bit of the reserved parameter has been activated to specify whether to enable PMI-based weight optimization when both of the following conditions are met in a combined cell or a hyper cell in high-speed scenarios: (1) Both 4T4R and 8T8R TRPs are configured. (2) The CELL_LEVEL_SCRAMBLE_SW option of the NRDUCellMultiTrp.MultiTrpCsiRsAlgoSwitch parameter is selected.
NRDUCellRsvdExt04 | RsvdParam53 | MOD NRDUCELLRSVDEXT04 LST NRDUCELLRSVDEXT04 | None | Indicates the number of keepalive scheduling times in the active period for intermittent uplink preallocation. This parameter applies to low-frequency TDD and FDD. The valid value range of this parameter is 0 to 10, and the value range that takes effect for this parameter is 1 to 10. If this parameter is set to 0, the value 1 takes effect. If this parameter is set to a value in the range from 1 to 10, the GUI value takes effect. | 0~10 | None | 1~10 | 0 | None | No (And no impact on the UE in idle mode) | NA | NA | A smaller value of this parameter results in fewer uplink scheduling times for sparse-packet services, a smaller decrease in the delay, lower uplink PRB usage of the cell, and less uplink interference. A larger value of this parameter results in the opposite effects. | None | N | BTS3900: V100R021C00SPC170 BTS5900: V100R021C00SPC170 BTS3900 5G: V100R021C00SPC170 BTS5900 5G: V100R021C00SPC170 | Active period keepalive is now supported for intermittent uplink preallocation, and this reserved parameter has been activated to specify the number of keepalive scheduling times in the active period.
NRDUCellRsvdExt04 | RsvdParam55 | MOD NRDUCELLRSVDEXT04 LST NRDUCELLRSVDEXT04 | None | Indicates the offset used to calculate the PreSINR threshold for PUSCH-ACK-based DTX detection optimization. This parameter takes effect only when the PUSCH_ACK_DTX_DETECT_OPT_SW option of the NRDUCellPusch.UlPuschAlgoSwitch parameter is selected. If the GUI value is 0, this parameter does not take effect, and the PreSINR threshold is the same as that for data channels. If the GUI value ranges from 1 to 101, the offset used to calculate the PreSINR threshold is calculated as follows: (GUI value - 51) x 0.2. That is, the effective value ranges from -10 to 10. If the GUI value is greater than 101, the effective value is 10. | 0~101 | None | -10~10 | 0 | 0 | No (And no impact on the UE in idle mode) | NA | NA | A smaller value of this parameter results in a lower probability of false ACK detection on the PUSCH, a higher probability of missed ACK detection on the PUSCH at the cell edge, a higher proportion of retransmissions upon DTXs, and fewer RLC retransmissions. A larger value of this parameter results in a lower probability of missed ACK detection on the PUSCH, a higher probability of false ACK detection on the PUSCH at the cell edge, a lower proportion of retransmissions upon DTXs, and more RLC retransmissions. | None | N | BTS3900: V100R022C00SPC100 BTS5900: V100R022C00SPC100 BTS3900 5G: V100R022C00SPC100 BTS5900 5G: V100R022C00SPC100 | PUSCH-ACK-based DTX detection optimization is now supported, and this reserved parameter has been activated to specify the offset used to calculate the PreSINR threshold for this function.
NRDUCellRsvdExt04 | RsvdParam56 | MOD NRDUCELLRSVDEXT04 LST NRDUCELLRSVDEXT04 | None | Indicates the rate threshold for exiting flexible rate grading. If the estimated maximum rate available for a UE is lower than this threshold, flexible rate grading does not take effect for the UE, and this estimated rate is used as the maximum rate for the UE. The valid value range of this parameter is 0 to 2000, and the value range that takes effect for this parameter is also 0 to 2000. If this parameter is set to 0 or a value greater than 2000, this parameter does not take effect. This parameter applies to low-frequency TDD and FDD cells. | 0~2000 | Mbit/s | 0~2000 | 0 | None | No (And no impact on the UE in idle mode) | NA | NA | A larger value of this parameter results in a lower probability that flexible rate grading takes effect. A smaller value of this parameter results in a higher probability. | None | N | BTS3900: V100R022C00SPC150 BTS5900: V100R022C00SPC150 BTS3900 5G: V100R022C00SPC150 BTS5900 5G: V100R022C00SPC150 | Automatic exit from flexible rate grading is now supported, and this reserved parameter has been activated to specify the rate threshold for exiting flexible rate grading.

## Disuse Reserved Parameters
MO | Parameter ID | MML Command | BIT | Meaning | Disuse Statement | New MO | New Parameter ID | New BIT | Introduced in Version | Disuse Version
NRDUCellRsvdExt05 | RsvdSwParam0 | MOD NRDUCELLRSVDEXT05 LST NRDUCELLRSVDEXT05 | RSVDSWPARAM0_BIT7 | Indicates whether to enable SRS resource adjustment for 4T UEs. This function is enabled only if this bit is set to 1. It adjusts the SRS resource allocation mode for 4T UEs. This bit applies only to low-frequency cells. | This bit has been replaced by the UL_4T_SRS_RES_ADJ_SW option of the NRDUCellSrs.SrsAlgoSwitch parameter and therefore has been added to the disuse list. Although the configuration interface in this version supports synchronization and delivery of the setting of this bit, the system does not use this bit. | NRDUCellSrs | SrsAlgoSwitch | UL_4T_SRS_RES_ADJ_SW | BTS3900: V100R021C10SPC210 BTS5900: V100R021C10SPC210 BTS3900 5G: V100R021C10SPC210 BTS5900 5G: V100R021C10SPC210 | BTS3900: V100R022C00SPC100 BTS5900: V100R022C00SPC100 BTS3900 5G: V100R022C00SPC100 BTS5900 5G: V100R022C00SPC100
gNBRsvd | RsvdSwParam2 | MOD GNBRSVD LST GNBRSVD | RSVDSWPARAM2_BIT6 | Controls automatic update of the NRExternalNCell.FrequencyBand and NRExternalNCell.AdditionalFrequencyBand configurations when the FrequencyBandList IE is not included in CGI-info or Xn messages in ANR scenarios. The base station does not automatically update the NRExternalNCell.FrequencyBand and NRExternalNCell.AdditionalFrequencyBand configurations only if this bit is set to 1. | This bit has been replaced by the NCELL_FREQ_BAND_UPDATE_SW option of the gNodeBAlgo.SelfConfigSwitch parameter and therefore has been added to the disuse list. Although the configuration interface in this version supports synchronization and delivery of the setting of this bit, the system does not use this bit. | gNodeBAlgo | SelfConfigSwitch | NCELL_FREQ_BAND_UPDATE_SW | BTS3900: V100R019C10SPC270 BTS5900: V100R019C10SPC270 BTS3900 5G: V100R019C10SPC270 BTS5900 5G: V100R019C10SPC270 | BTS3900: V100R020C10SPC100 BTS5900: V100R020C10SPC100 BTS3900 5G: V100R020C10SPC100 BTS5900 5G: V100R020C10SPC100
gNBRsvd | RsvdSwParam2 | MOD GNBRSVD LST GNBRSVD | RSVDSWPARAM2_BIT7 | Indicates whether to enable ACK window optimization for the Wireless Transmission Control Protocol (WTCP) function. If this bit is set to 1, the WTCP function allows for dynamic ACK window update, and the updated information will be sent to the server. If this bit is set to 0, the WTCP function uses the receiver window as the only input of ACK window to be sent to the server. This bit applies only to FDD and low-frequency TDD. | This bit has been replaced by the TCP_ACK_WINDOW_UPDATE_SW option of the NRCellQciBearer.WtcpAlgoSw parameter and therefore has been added to the disuse list. Although the configuration interface in this version supports synchronization and delivery of the setting of this bit, the system does not use this bit. | NRCellQciBearer | WtcpAlgoSw | TCP_ACK_WINDOW_UPDATE_SW | BTS3900: V100R020C10SPC150 BTS5900: V100R020C10SPC150 BTS3900 5G: V100R020C10SPC150 BTS5900 5G: V100R020C10SPC150 | BTS3900: V100R021C10SPC010 BTS5900: V100R021C10SPC010 BTS3900 5G: V100R021C10SPC010 BTS5900 5G: V100R021C10SPC010
gNBRsvd | RsvdSwParam3 | MOD GNBRSVD LST GNBRSVD | RSVDSWPARAM3_BIT1 | Indicates whether to enable baseband chip shutdown enhancement. The enhancement is enabled only if this switch is on. | The controlled function now always works as if this bit is set to 0. Therefore, this bit has been added to the disuse list. Although the configuration interface in this version supports synchronization and delivery of the setting of this bit, the system does not use this bit. | NA | NA | NA | BTS3900: V100R018C10SPC010 BTS5900: V100R018C10SPC010 BTS3900 5G: V100R018C10SPC010 BTS5900 5G: V100R018C10SPC010 | BTS3900: V100R020C10SPC010 BTS5900: V100R020C10SPC010 BTS3900 5G: V100R020C10SPC010 BTS5900 5G: V100R020C10SPC010
gNBRsvd | RsvdSwParam3 | MOD GNBRSVD LST GNBRSVD | RSVDSWPARAM3_BIT5 | Indicates whether to optimize the handover procedure when the traffic load is high. If this bit is set to 0, overstocked handover messages will be deleted and selective flow control will be performed on measurement reports in high-load scenarios. If this bit is set to 1, such flow control is not performed on overstocked handover messages or measurement reports in high-load scenarios. | This bit has been replaced by the HIGH_LOAD_FLOW_CTRL_SW option of the gNodeBParam.MobilityOptSwitch parameter and therefore has been added to the disuse list. Although the configuration interface in this version supports synchronization and delivery of the setting of this bit, the system does not use this bit. | gNodeBParam | MobilityOptSwitch | HIGH_LOAD_FLOW_CTRL_SW | BTS3900: V100R019C10SPC210 BTS5900: V100R019C10SPC210 BTS3900 5G: V100R019C10SPC210 BTS5900 5G: V100R019C10SPC210 | BTS3900: V100R020C10SPC010 BTS5900: V100R020C10SPC010 BTS3900 5G: V100R020C10SPC010 BTS5900 5G: V100R020C10SPC010
gNBRsvd | RsvdSwParam3 | MOD GNBRSVD LST GNBRSVD | RSVDSWPARAM3_BIT6 | Controls user-plane integrity or confidentiality protection policy changes for SA UEs during incoming inter-base-station handovers. In the case of an incoming inter-base-station handover with "Integrity Protection Indication" or "Confidentiality Protection Indication" being "preferred", this switch works as follows: If this switch is off, the base station sends a full RRC connection reconfiguration message when it determines that the user-plane integrity or confidentiality protection policy needs to be changed (for example, from non-integrity-protected to integrity-protected, from non-encrypted to encrypted, or the other way around) for bearers. If this switch is on, the integrity or confidentiality protection policy for bearers follows the source base station configuration. | The function controlled by this bit has been removed. Therefore, this bit has been added to the disuse list. Although the configuration interface in this version supports synchronization and delivery of the setting of this bit, the system does not use this bit. This bit will be removed in later versions. Therefore, avoid using this bit. | NA | NA | NA | BTS3900: V100R018C10SPC150 BTS5900: V100R018C10SPC150 BTS3900 5G: V100R018C10SPC150 BTS5900 5G: V100R018C10SPC150 | BTS3900: V100R020C00SPC010 BTS5900: V100R020C00SPC010 BTS3900 5G: V100R020C00SPC010 BTS5900 5G: V100R020C00SPC010
gNBRsvd | RsvdSwParam2 | MOD GNBRSVD LST GNBRSVD | RSVDSWPARAM2_BIT10 | Indicates whether the application identification and CHR functions take effect for QCIs other than QCIs 6 to 9. These functions take effect for QCIs other than QCIs 6 to 9 only if this bit is set to 1. This bit applies only to FDD and TDD. | RSVDSWPARAM2_BIT10: This bit has been replaced by the gNBQciBearer.AppBasedIdentExtSW parameter and therefore has been added to the disuse list. Although the configuration interface in this version supports synchronization and delivery of the setting of this bit, the system does not use this bit. | gNBQciBearer | AppBasedIdentExtSW | NA | BTS3900: V100R021C10SPC150 BTS5900: V100R021C10SPC150 BTS3900 5G: V100R021C10SPC150 BTS5900 5G: V100R021C10SPC150 | BTS3900: V100R022C00SPC010 BTS5900: V100R022C00SPC010 BTS3900 5G: V100R022C00SPC010 BTS5900 5G: V100R022C00SPC010
gNBRsvd | RsvdSwParam2 | MOD GNBRSVD LST GNBRSVD | RSVDSWPARAM2_BIT11 | Indicates whether to enable DRX-based data split optimization for the SCG in NSA DC scenarios. This function is enabled only if this bit is set to 1. With this function, downlink data is distributed to the MCG when the UE is in the DRX sleep time on the SCG side. This bit takes effect only when the NSA_DC_PREALLOCATION_SW option of the NrCellNsaDcConfig.NsaDcAlgoSwitch parameter and the DRX_NSA_SPLIT_OPT_SW option of the gNodeBParam.NsaDcOptSwitch parameter are selected. This bit applies to low-frequency TDD and FDD. | This bit has been replaced by the NSA_SCG_DRX_SPLIT_OPT_SW option of the NRCellNsaDcConfig.NsaDcAlgoSwitch parameter and therefore has been added to the disuse list. Although the configuration interface in this version supports synchronization and delivery of the setting of this bit, the system does not use this bit. | NRCellNsaDcConfig | NsaDcAlgoSwitch | NSA_SCG_DRX_SPLIT_OPT_SW | BTS3900: V100R021C00SPC170 BTS5900: V100R021C00SPC170 BTS3900 5G: V100R021C00SPC170 BTS5900 5G: V100R021C00SPC170 | BTS3900: V100R022C00SPC010 BTS5900: V100R022C00SPC010 BTS3900 5G: V100R022C00SPC010 BTS5900 5G: V100R022C00SPC010
gNBRsvd | RsvdSwParam2 | MOD GNBRSVD LST GNBRSVD | RSVDSWPARAM2_BIT12 | Indicates whether to enable data split for sparse packets in DRX scenarios in NSA networking. This function is enabled only if this bit is set to 1. With this function, the PDCP layer migrates the sparse packets that are assigned to the NR side but have not been scheduled and new sparse packets that fall into the DRX sleep time on the NR side to the LTE side for transmission when either of the following conditions is met: (1) LTE is configured as the primary path for uplink data split, and the NR side is in the DRX sleep time. (2) NR is configured as the primary path for uplink data split, and RSVDSWPARAM2_BIT11 of the gNBRsvd.RsvdSwParam2 parameter is set to 1. This bit applies only to low-frequency TDD and FDD. | This bit has been replaced by the DRX_NSA_SPARSE_PKT_SPLIT_SW option of the gNodeBParam.NsaDcOptSwitch parameter and therefore has been added to the disuse list. Although the configuration interface in this version supports synchronization and delivery of the setting of this bit, the system does not use this bit. | gNodeBParam | NsaDcOptSwitch | DRX_NSA_SPARSE_PKT_SPLIT_SW | BTS3900: V100R021C00SPC170 BTS5900: V100R021C00SPC170 BTS3900 5G: V100R021C00SPC170 BTS5900 5G: V100R021C00SPC170 | BTS3900: V100R021C10SPC160 BTS5900: V100R021C10SPC160 BTS3900 5G: V100R021C10SPC160 BTS5900 5G: V100R021C10SPC160
gNBRsvd | RsvdSwParam4 | MOD GNBRSVD LST GNBRSVD | RSVDSWPARAM4_BIT1 | Indicates whether Q922 I frames are used to convey communications information between the main control board and the baseband processing unit. If this bit is set to 1, Q922 I frames are used to convey the information. If this bit is set to 0, Q922 UI frames are used to convey the information. | The controlled function is outdated. Therefore, this bit has been added to the disuse list. Although the configuration interface in this version supports synchronization and delivery of the setting of this bit, the system does not use this bit. | NA | NA | NA | BTS3900: V100R020C10SPC150 BTS5900: V100R020C10SPC150 BTS3900 5G: V100R020C10SPC150 BTS5900 5G: V100R020C10SPC150 | BTS3900: V100R021C10SPC010 BTS5900: V100R021C10SPC010 BTS3900 5G: V100R021C10SPC010 BTS5900 5G: V100R021C10SPC010
gNBRsvd | RsvdSwParam4 | MOD GNBRSVD LST GNBRSVD | RSVDSWPARAM4_BIT2 | Indicates whether the base station releases all PDU sessions that are not included in the PDU Session Resource Switched List after receiving a PATH SWITCH REQUEST ACKNOWLEDGE message. If this bit is set to 1, the base station releases all such PDU sessions in the preceding scenario, regardless of whether they are included in the PDU Session Resource Released List. If this bit is set to 0, the base station releases only PDU sessions that are included in the PDU Session Resource Released List as indicated in the PATH SWITCH REQUEST ACKNOWLEDGE message. | This bit has been replaced by the PATH_SW_REQ_ACK_PDU_REL_OPT_SW option of the gNBMobilityCommParam.ProtocolCompatibilitySw parameter and therefore has been added to the disuse list. Although the configuration interface in this version supports synchronization and delivery of the setting of this bit, the system does not use this bit. Therefore, avoid using this bit. | gNBMobilityCommParam | ProtocolCompatibilitySw | PATH_SW_REQ_ACK_PDU_REL_OPT_SW | BTS3900: V100R020C10SPC150 BTS5900: V100R020C10SPC150 BTS3900 5G: V100R020C10SPC150 BTS5900 5G: V100R020C10SPC150 | BTS3900: V100R021C00SPC010 BTS5900: V100R021C00SPC010 BTS3900 5G: V100R021C00SPC010 BTS5900 5G: V100R021C00SPC010
gNBRsvd | RsvdSwParam4 | MOD GNBRSVD LST GNBRSVD | RSVDSWPARAM4_BIT5 | Indicates whether to enable downlink QoS flow identifier (QFI) compatibility. If this bit is set to 1, this function is enabled. In this case, downlink packets with QFIs not matched are combined into existing QoS flows to allow for downlink packets without SDAP headers. If this bit is set to 0, this function is disabled, and downlink packets with QFIs not matched are discarded. | This bit has been replaced by the DL_QFI_COMPAT_SW option of the gNodeBParam.CompatibilityAlgoSwitch parameter and therefore has been added to the disuse list. Although the configuration interface in this version supports synchronization and delivery of the setting of this bit, the system does not use this bit. | gNodeBParam | CompatibilityAlgoSwitch | DL_QFI_COMPAT_SW | BTS3900: V100R020C10SPC220 BTS5900: V100R020C10SPC220 BTS3900 5G: V100R020C10SPC220 BTS5900 5G: V100R020C10SPC220 | BTS3900: V100R021C10SPC010 BTS5900: V100R021C10SPC010 BTS3900 5G: V100R021C10SPC010 BTS5900 5G: V100R021C10SPC010
gNBRsvd | RsvdSwParam4 | MOD GNBRSVD LST GNBRSVD | RSVDSWPARAM4_BIT6 | Indicates whether user-plane encryption takes effect for the air interface even when the encryption policy is "not needed" in the message for PDU session establishment from the core network. User-plane encryption forcibly takes effect at the base station only if this bit is set to 1. | This bit has been replaced by the gNBAirIntfSecParam.UpForcedCipherSwitch parameter and therefore has been added to the disuse list. Although the configuration interface in this version supports synchronization and delivery of the setting of this bit, the system does not use this bit. | gNBAirIntfSecParam | UpForcedCipherSwitch | NA | BTS3900: V100R020C10SPC220 BTS5900: V100R020C10SPC220 BTS3900 5G: V100R020C10SPC220 BTS5900 5G: V100R020C10SPC220 | BTS3900: V100R021C10SPC010 BTS5900: V100R021C10SPC010 BTS3900 5G: V100R021C10SPC010 BTS5900 5G: V100R021C10SPC010
gNBRsvd | RsvdSwParam4 | MOD GNBRSVD LST GNBRSVD | RSVDSWPARAM4_BIT8 | Indicates whether VoNR UEs can be included in the reports of periodic inter-frequency or inter-RAT MR events (including management-based MDT events) when these external CHR events are subscribed to. Assume that periodic inter-frequency or inter-RAT MR events (including management-based MDT events) are subscribed to. VoNR UEs can be included in the reported SIG logs only if this bit is set to 1. | This bit has been replaced by the SA_INTER_FREQ_RAT_MR_SELECT_SW option of the gNBQciBearer.ServiceDiffAlgoSwitch parameter and therefore has been added to the disuse list. Although the configuration interface in this version supports synchronization and delivery of the setting of this bit, the system does not use this bit. | gNBQciBearer | ServiceDiffAlgoSwitch | SA_INTER_FREQ_RAT_MR_SELECT_SW | BTS3900: V100R020C10SPC210 BTS5900: V100R020C10SPC210 BTS3900 5G: V100R020C10SPC210 BTS5900 5G: V100R020C10SPC210 | BTS3900: V100R021C10SPC010 BTS5900: V100R021C10SPC010 BTS3900 5G: V100R021C10SPC010 BTS5900 5G: V100R021C10SPC010
gNBRsvd | RsvdSwParam3 | MOD GNBRSVD LST GNBRSVD | RSVDSWPARAM3_BIT11 | Indicates whether to disable interception of configuration operations. If this switch is on, there are no restrictions on configuration operations on the parameters whose modifications can take effect only after the RST APP command is executed or whose modifications result in risks of cells to become out of service. If this switch is off, certain configuration operations on such parameters are prohibited. | This bit has been replaced by the DISABLE_CFG_INTERCEPTION option of the gNBOamParam.CfgInterceptPolicySw parameter and therefore has been added to the disuse list. Although the configuration interface in this version supports synchronization and delivery of the setting of this bit, the system does not use this bit. | gNBOamParam | CfgInterceptPolicySw | DISABLE_CFG_INTERCEPTION | BTS3900: V100R018C10SPC160 BTS5900: V100R018C10SPC160 BTS3900 5G: V100R018C10SPC160 BTS5900 5G: V100R018C10SPC160 | BTS3900: V100R021C10SPC010 BTS5900: V100R021C10SPC010 BTS3900 5G: V100R021C10SPC010 BTS5900 5G: V100R021C10SPC010
gNBRsvd | RsvdSwParam3 | MOD GNBRSVD LST GNBRSVD | RSVDSWPARAM3_BIT14 | Indicates whether to allow for setting of the operator-level offset to A1/A2 thresholds for A3-based inter-frequency handovers. The base station allows for this setting only if this bit is set to 0. | This bit is no longer used to commission the relevant function internally. Therefore, this bit has been added to the disuse list. | NA | NA | NA | BTS3900: V100R018C10SPC210 BTS5900: V100R018C10SPC210 BTS3900 5G: V100R018C10SPC210 BTS5900 5G: V100R018C10SPC210 | BTS3900: V100R020C10SPC010 BTS5900: V100R020C10SPC010 BTS3900 5G: V100R020C10SPC010 BTS5900 5G: V100R020C10SPC010
gNBRsvd | RsvdSwParam3 | MOD GNBRSVD LST GNBRSVD | RSVDSWPARAM3_BIT15 | Indicates whether to enable optimization of DRX parameter group mapping. If this bit is set to 0, the optimization takes effect on the gNodeB. The gNodeB optimizes the DRX parameter group mapping for UEs whose bearer information is not correctly configured in gNBQciBearer MOs. If this bit is set to 1, the optimization does not take effect on the gNodeB. | This bit has been replaced by the DRX_PARAM_MAPPING_POL_SW option of the gNodeBParam.ProcessSwitch parameter and therefore has been added to the disuse list. Although the configuration interface in this version supports synchronization and delivery of the setting of this bit, the system does not use this bit. | gNodeBParam | ProcessSwitch | DRX_PARAM_MAPPING_POL_SW | BTS3900: V100R018C10SPC210 BTS5900: V100R018C10SPC210 BTS3900 5G: V100R018C10SPC210 BTS5900 5G: V100R018C10SPC210 | BTS3900: V100R020C10SPC010 BTS5900: V100R020C10SPC010 BTS3900 5G: V100R020C10SPC010 BTS5900 5G: V100R020C10SPC010
gNBRsvd | RsvdSwParam3 | MOD GNBRSVD LST GNBRSVD | RSVDSWPARAM3_BIT16 | Indicates whether to enable inter-cluster representative TRP optimization and the calibration failure rate threshold when this function is enabled for inter-cluster calibration. RSVDSWPARAM3_BIT32 of the gNBRsvd.RsvdSwParam3 parameter is used together with this bit to form a bit combination. This function is enabled only if the combination is 01, 10, or 11, and the calibration failure rate threshold is 15%, 20%, or 25%, respectively. | This bit has been replaced by the gNodeBAlgo.InterClusterCalibEnhThld parameter and the INTER_CLUSTER_CALIB_ENH_SW option of the gNodeBAlgo.ChnCalibPolSw parameter and therefore has been added to the disuse list. Although the configuration interface in this version supports synchronization and delivery of the setting of this bit, the system does not use this bit. | gNodeBAlgo | ChnCalibPolSw,InterClusterCalibEnhThld | INTER_CLUSTER_CALIB_ENH_SW | BTS3900: V100R021C10SPH052 BTS5900: V100R021C10SPH052 BTS3900 5G: V100R021C10SPH052 BTS5900 5G: V100R021C10SPH052 | BTS3900: V100R022C00SPC100 BTS5900: V100R022C00SPC100 BTS3900 5G: V100R022C00SPC100 BTS5900 5G: V100R022C00SPC100
gNBRsvd | RsvdSwParam3 | MOD GNBRSVD LST GNBRSVD | RSVDSWPARAM3_BIT17 | Indicates whether to enable a change in requests for dedicated preambles during incoming intra-RAT inter-base-station handovers. Assume that measurement reports contain source-cell measurement results during an incoming inter-base-station handover of a UE. If this bit is set to 0, only the SSB information in the target-cell measurement results can be used to request a dedicated preamble. If this bit is set to 1, information about the first valid SSB in the measurement results is used. | The function controlled by this bit has been removed. Therefore, this bit has been added to the disuse list. Although the configuration interface in this version supports synchronization and delivery of the setting of this bit, the system does not use this bit. This bit will be removed in later versions. Therefore, avoid using this bit. | NA | NA | NA | BTS3900: V100R018C10SPC210 BTS5900: V100R018C10SPC210 BTS3900 5G: V100R018C10SPC210 BTS5900 5G: V100R018C10SPC210 | BTS3900: V100R020C00SPC010 BTS5900: V100R020C00SPC010 BTS3900 5G: V100R020C00SPC010 BTS5900 5G: V100R020C00SPC010
gNBRsvd | RsvdSwParam3 | MOD GNBRSVD LST GNBRSVD | RSVDSWPARAM3_BIT18 | Indicates whether to enable compatibility of user-plane ciphering policies. Compatibility of user-plane ciphering policies is enabled if this bit is set to 0, and it is disabled if this bit is set to 1. | This bit has been replaced by the gNBAirIntfSecParam.UpDefaultCipherSwitch parameter and therefore has been added to the disuse list. Although the configuration interface in this version supports synchronization and delivery of the setting of this bit, the system does not use this bit. | gNBAirIntfSecParam | UpDefaultCipherSwitch | NA | BTS3900: V100R019C00SPC100 BTS5900: V100R019C00SPC100 BTS3900 5G: V100R019C00SPC100 BTS5900 5G: V100R019C00SPC100 | BTS3900: V100R021C10SPC010 BTS5900: V100R021C10SPC010 BTS3900 5G: V100R021C10SPC010 BTS5900 5G: V100R021C10SPC010
gNBRsvd | RsvdSwParam3 | MOD GNBRSVD LST GNBRSVD | RSVDSWPARAM3_BIT19 | Indicates whether to enable optimized handling of the gNodeB-specific AM RLC status reporting prohibition timer. If this bit is set to 0, the optimized handling takes effect. If RLC parameter adaptation is enabled, the RLC status reporting prohibition timer is prolonged in medium- or heavy-load scenarios, and this timer for SRB1 does not expire before the base station sends an RRC Release message, then the base station proactively triggers expiration of this timer. In addition, if there is a status report to be constructed, the base station constructs a status report and sends it to the UE. If this bit is set to 1, the optimized handling does not take effect. | The controlled function now always works as if this bit is set to 0. Therefore, this bit has been added to the disuse list. Although the configuration interface in this version supports synchronization and delivery of the setting of this bit, the system does not use this bit. | NA | NA | NA | BTS3900: V100R018C10SPC210h BTS5900: V100R018C10SPC210h BTS3900 5G: V100R018C10SPC210h BTS5900 5G: V100R018C10SPC210h | BTS3900: V100R020C10SPC010 BTS5900: V100R020C10SPC010 BTS3900 5G: V100R020C10SPC010 BTS5900 5G: V100R020C10SPC010
gNBRsvd | RsvdSwParam3 | MOD GNBRSVD LST GNBRSVD | RSVDSWPARAM3_BIT20 | Indicates whether to prohibit compatibility between clock out-of-synchronization detection and Co-MM. If this bit is set to 1, the two functions do not work with each other and clock out-of-synchronization detection preferentially takes effect. If this bit is set to 0, the two functions can both take effect. | The controlled function now always works as if this bit is set to 0. Therefore, this bit has been added to the disuse list. Although the configuration interface in this version supports synchronization and delivery of the setting of this bit, the system does not use this bit. | NA | NA | NA | BTS3900: V100R019C10SPC100 BTS5900: V100R019C10SPC100 BTS3900 5G: V100R019C10SPC100 BTS5900 5G: V100R019C10SPC100 | BTS3900: V100R020C10SPC010 BTS5900: V100R020C10SPC010 BTS3900 5G: V100R020C10SPC010 BTS5900 5G: V100R020C10SPC010
gNBRsvd | RsvdSwParam3 | MOD GNBRSVD LST GNBRSVD | RSVDSWPARAM3_BIT21 | Indicates whether to optimize RAR scheduling for MTA UEs. (MTA UEs refer to those who use multiple timing advances.) This function is enabled on the network side only if this bit is set to 1. | This bit has been replaced by the UL_CA_RAR_SCH_ADJ_SW option of the gNodeBAlgo.UlSchOptSwitch parameter and therefore has been added to the disuse list. Although the configuration interface in this version supports synchronization and delivery of the setting of this bit, the system does not use this bit. | gNodeBAlgo | UlSchOptSwitch | UL_CA_RAR_SCH_ADJ_SW | BTS3900: V100R020C10SPC160 BTS5900: V100R020C10SPC160 BTS3900 5G: V100R020C10SPC160 BTS5900 5G: V100R020C10SPC160 | BTS3900: V100R021C10SPC010 BTS5900: V100R021C10SPC010 BTS3900 5G: V100R021C10SPC010 BTS5900 5G: V100R021C10SPC010
gNBRsvd | RsvdSwParam3 | MOD GNBRSVD LST GNBRSVD | RSVDSWPARAM3_BIT22 | Indicates whether to enable associated recording of internal logs in TDD massive MIMO scenarios. If this bit is set to 0, associated recording of internal logs is enabled. If this bit is set to 1, this function is disabled. | The controlled function now always works as if this bit is set to 1. Therefore, this bit has been added to the disuse list. Although the configuration interface in this version supports synchronization and delivery of the setting of this bit, the system does not use this bit. | NA | NA | NA | BTS3900: V100R019C10SPC210 BTS5900: V100R019C10SPC210 BTS3900 5G: V100R019C10SPC210 BTS5900 5G: V100R019C10SPC210 | BTS3900: V100R021C10SPC010 BTS5900: V100R021C10SPC010 BTS3900 5G: V100R021C10SPC010 BTS5900 5G: V100R021C10SPC010
gNBRsvd | RsvdSwParam3 | MOD GNBRSVD LST GNBRSVD | RSVDSWPARAM3_BIT23 | Indicates the optimization policy in flow control scenarios. If this bit is set to 0, the base station implements a fast optimization policy in flow control scenarios. If this bit is set to 1, the base station implements a slow optimization policy in flow control scenarios. | The controlled function is outdated. Therefore, this bit has been added to the disuse list. Although the configuration interface in this version supports synchronization and delivery of the setting of this bit, the system does not use this bit. | NA | NA | NA | BTS3900: V100R019C10SPC100 BTS5900: V100R019C10SPC100 BTS3900 5G: V100R019C10SPC100 BTS5900 5G: V100R019C10SPC100 | BTS3900: V100R021C10SPC010 BTS5900: V100R021C10SPC010 BTS3900 5G: V100R021C10SPC010 BTS5900 5G: V100R021C10SPC010
gNBRsvd | RsvdSwParam3 | MOD GNBRSVD LST GNBRSVD | RSVDSWPARAM3_BIT24 | Indicates whether to enable configuration of neighboring cells for speed turbo UEs based on the NRTs of cells. If this bit is set to 1, the neighboring cells in the NRTs of a cell serving speed turbo UEs are marked as neighboring cells for speed turbo UEs. If this bit is set to 0, this function is disabled. This bit applies only to low-frequency TDD and FDD. | This bit has been replaced by the ST_UE_NRT_INTRAF_NCELL_CFG_SW option of the gNodeBParam.ServiceExpAlgoSwitch parameter and therefore has been added to the disuse list. This bit will be deleted in later versions. (Although the configuration interface in this version supports synchronization and delivery of the setting of this bit, the system does not use this bit.) Therefore, avoid using this bit. | gNodeBParam | ServiceExpAlgoSwitch | ST_UE_NRT_INTRAF_NCELL_CFG_SW | BTS3900: V100R019C10SPC150 BTS5900: V100R019C10SPC150 BTS3900 5G: V100R019C10SPC150 BTS5900 5G: V100R019C10SPC150 | BTS3900: V100R020C00SPC010 BTS5900: V100R020C00SPC010 BTS3900 5G: V100R020C00SPC010 BTS5900 5G: V100R020C00SPC010
gNBRsvd | RsvdSwParam3 | MOD GNBRSVD LST GNBRSVD | RSVDSWPARAM3_BIT25 | Controls the measurement update after a UE initiates an RRC connection reestablishment upon a measurement configuration failure. If this bit is set to 0, the latest measurement configuration (which failed) is deleted together with other measurement configurations after the preceding RRC connection reestablishment succeeds. If this bit is set to 1, the latest measurement configuration is not deleted. | The controlled function now always works as if this bit is set to the default value 0, indicating that the latest measurement configuration (which failed) is deleted together with other measurement configurations after the preceding RRC connection reestablishment succeeds.Therefore, this bit has been added to the disuse list. Although the configuration interface in this version supports synchronization and delivery of the setting of this bit, the system does not use this bit. | NA | NA | NA | BTS3900: V100R019C10SPC150 BTS5900: V100R019C10SPC150 BTS3900 5G: V100R019C10SPC150 BTS5900 5G: V100R019C10SPC150 | BTS3900: V100R021C00SPC010 BTS5900: V100R021C00SPC010 BTS3900 5G: V100R021C00SPC010 BTS5900 5G: V100R021C00SPC010
gNBRsvd | RsvdSwParam3 | MOD GNBRSVD LST GNBRSVD | RSVDSWPARAM3_BIT26 | Indicates whether to enable baseband resource allocation optimization in scenarios where cells with different bandwidths are configured on the same baseband processing unit. If this bit is set to 0, baseband resource allocation optimization in these scenarios is enabled. If this bit is set to 1, the optimization is disabled. | The controlled function now always works as if this bit is set to 0. Therefore, this bit has been added to the disuse list. Although the configuration interface in this version supports synchronization and delivery of the setting of this bit, the system does not use this bit. | NA | NA | NA | BTS3900: V100R020C00SPC010 BTS5900: V100R020C00SPC010 BTS3900 5G: V100R020C00SPC010 BTS5900 5G: V100R020C00SPC010 | BTS3900: V100R020C10SPC010 BTS5900: V100R020C10SPC010 BTS3900 5G: V100R020C10SPC010 BTS5900 5G: V100R020C10SPC010
gNBRsvd | RsvdSwParam3 | MOD GNBRSVD LST GNBRSVD | RSVDSWPARAM3_BIT27 | Indicates whether energy saving functions take effect on a per band basis or on a per module basis for 2.3 GHz+3.5 GHz or 2.6 GHz+4.9 GHz dual-band massive MIMO modules. If this bit is set to 0, energy saving functions take effect on a per band basis. If this bit is set to 1, energy saving functions take effect on a per module basis. This bit applies only to low-frequency TDD and FDD cells. | The controlled function now always works as if this bit is set to the default value 0. That is, energy saving functions take effect on a per band basis for dual-band massive MIMO modules. Therefore, this bit has been added to the disuse list. Although the configuration interface in this version supports synchronization and delivery of the setting of this bit, the system does not use this bit. | NA | NA | NA | BTS3900: V100R020C10SPC100 BTS5900: V100R020C10SPC100 BTS3900 5G: V100R020C10SPC100 BTS5900 5G: V100R020C10SPC100 | BTS3900: V100R021C10SPC010 BTS5900: V100R021C10SPC010 BTS3900 5G: V100R021C10SPC010 BTS5900 5G: V100R021C10SPC010
gNBRsvd | RsvdSwParam3 | MOD GNBRSVD LST GNBRSVD | RSVDSWPARAM3_BIT28 | Indicates whether to optimize the procedure of UE releases due to inactivity. If this bit is set to 1, the UE release procedure is started when the base station sends a UE CONTEXT RELEASE REQUEST message due to UE inactivity and there is no downlink signaling. If this bit is set to 0, the UE release procedure is started as long as the base station sends a UE CONTEXT RELEASE REQUEST message due to UE inactivity. | This bit has been replaced by the UE_INACT_REL_PROC_COMPT_OPT_SW option of the gNodeBParam.CompatibilityAlgoSwitch parameter and therefore has been added to the disuse list. Although the configuration interface in this version supports synchronization and delivery of the setting of this bit, the system does not use this bit. | gNodeBParam | CompatibilityAlgoSwitch | UE_INACT_REL_PROC_COMPT_OPT_SW | BTS3900: V100R020C10SPC160 BTS5900: V100R020C10SPC160 BTS3900 5G: V100R020C10SPC160 BTS5900 5G: V100R020C10SPC160 | BTS3900: V100R021C10SPC010 BTS5900: V100R021C10SPC010 BTS3900 5G: V100R021C10SPC010 BTS5900 5G: V100R021C10SPC010
gNBRsvd | RsvdSwParam3 | MOD GNBRSVD LST GNBRSVD | RSVDSWPARAM3_BIT29 | Indicates whether to enable the optimization against conflicts between intra-SgNB handovers and intra- or inter-base-station handovers involving the MeNB in NSA networking. If this bit is set to 1, the handover status is contained in handover request messages sent by the SgNB to the MeNB in the preceding scenario. If this bit is set to 0, the optimization is disabled. This bit applies only to low-frequency TDD and FDD. | This bit has been replaced by the NSA_LNR_HO_CONFLICT_POLICY_SW option of the gNodeBParam.NsaDcOptSwitch parameter and therefore has been added to the disuse list. Although the configuration interface in this version supports synchronization and delivery of the setting of this bit, the system does not use this bit. | gNodeBParam | NsaDcOptSwitch | NSA_LNR_HO_CONFLICT_POLICY_SW | BTS3900: V100R019C10SPC160 BTS5900: V100R019C10SPC160 BTS3900 5G: V100R019C10SPC160 BTS5900 5G: V100R019C10SPC160 | BTS3900: V100R020C10SPC010 BTS5900: V100R020C10SPC010 BTS3900 5G: V100R020C10SPC010 BTS5900 5G: V100R020C10SPC010
gNBRsvd | RsvdSwParam3 | MOD GNBRSVD LST GNBRSVD | RSVDSWPARAM3_BIT30 | Indicates whether retransmitted RRC setup requests are not counted. If this bit is set to 1, RRC setup requests retransmitted by a UE are not counted. If this bit is set to 0, this function is disabled. This bit applies only to SA networking or SA and NSA hybrid networking. | This bit has been replaced by the MSG3_RETRANS_FLTR_OUT_STAT_SW option of the gNBOamParam.StatisticsStrategySwitch parameter and therefore has been added to the disuse list. Although the configuration interface in this version supports synchronization and delivery of the setting of this bit, the system does not use this bit. | gNBOamParam | StatisticsStrategySwitch | MSG3_RETRANS_FLTR_OUT_STAT_SW | BTS3900: V100R019C10SPC210 BTS5900: V100R019C10SPC210 BTS3900 5G: V100R019C10SPC210 BTS5900 5G: V100R019C10SPC210 | BTS3900: V100R020C10SPC010 BTS5900: V100R020C10SPC010 BTS3900 5G: V100R020C10SPC010 BTS5900 5G: V100R020C10SPC010
gNBRsvd | RsvdSwParam3 | MOD GNBRSVD LST GNBRSVD | RSVDSWPARAM3_BIT31 | Indicates whether the number of RRC rejections are not repeatedly counted for RRC penalty. Assume that the base station sends an RRC reject message to a UE that repeatedly accesses it. If this bit is set to 1, the numbers of RRC failures and attempts caused by RRC reject messages are not increased in this case. If this bit is set to 0, this function is disabled. This bit applies only to SA networking or SA and NSA hybrid networking. | This bit has been replaced by the RRC_REJECT_FLTR_OUT_STAT_SW option of the gNBOamParam.StatisticsStrategySwitch parameter and therefore has been added to the disuse list. Although the configuration interface in this version supports synchronization and delivery of the setting of this bit, the system does not use this bit. | gNBOamParam | StatisticsStrategySwitch | RRC_REJECT_FLTR_OUT_STAT_SW | BTS3900: V100R019C10SPC210 BTS5900: V100R019C10SPC210 BTS3900 5G: V100R019C10SPC210 BTS5900 5G: V100R019C10SPC210 | BTS3900: V100R020C10SPC010 BTS5900: V100R020C10SPC010 BTS3900 5G: V100R020C10SPC010 BTS5900 5G: V100R020C10SPC010
gNBRsvd | RsvdSwParam3 | MOD GNBRSVD LST GNBRSVD | RSVDSWPARAM3_BIT32 | Indicates whether to enable inter-cluster representative TRP optimization and the calibration failure rate threshold when this function is enabled for inter-cluster calibration. This bit is used together with RSVDSWPARAM3_BIT16 of the gNBRsvd.RsvdSwParam3 parameter to form a bit combination. This function is enabled only if the combination is 01, 10, or 11, and the calibration failure rate threshold is 15%, 20%, or 25%, respectively. | This bit has been replaced by the gNodeBAlgo.InterClusterCalibEnhThld parameter and the INTER_CLUSTER_CALIB_ENH_SW option of the gNodeBAlgo.ChnCalibPolSw parameter and therefore has been added to the disuse list. Although the configuration interface in this version supports synchronization and delivery of the setting of this bit, the system does not use this bit. | gNodeBAlgo | ChnCalibPolSw,InterClusterCalibEnhThld | INTER_CLUSTER_CALIB_ENH_SW | BTS3900: V100R021C10SPH052 BTS5900: V100R021C10SPH052 BTS3900 5G: V100R021C10SPH052 BTS5900 5G: V100R021C10SPH052 | BTS3900: V100R022C00SPC100 BTS5900: V100R022C00SPC100 BTS3900 5G: V100R022C00SPC100 BTS5900 5G: V100R022C00SPC100
gNBRsvd | RsvdSwParam4 | MOD GNBRSVD LST GNBRSVD | RSVDSWPARAM4_BIT10 | Indicates whether to prolong the evaluation time for joint transmission through multi-point coordination to take effect for UEs. The time is prolonged only if this bit is set to 1. Joint transmission through multi-point coordination includes coordinated interference suppression, coordinated interference avoidance, joint transmission/reception, and coordinated scheduling. | The controlled function now always works as if this bit is set to 0. Therefore, this bit has been added to the disuse list. Although the configuration interface in this version supports synchronization and delivery of the setting of this bit, the system does not use this bit. | NA | NA | NA | BTS3900: V100R021C00SPC100 BTS5900: V100R021C00SPC100 BTS3900 5G: V100R021C00SPC100 BTS5900 5G: V100R021C00SPC100 | BTS3900: V100R021C10SPC010 BTS5900: V100R021C10SPC010 BTS3900 5G: V100R021C10SPC010 BTS5900 5G: V100R021C10SPC010
gNBRsvd | RsvdSwParam4 | MOD GNBRSVD LST GNBRSVD | RSVDSWPARAM4_BIT11 | Indicates whether the base station performs flow control over measurement reporting for necessary mobility in high-load scenarios. In high-load scenarios, flow control takes effect on measurement reporting for necessary mobility only if this bit is set to 0. | This bit has been replaced by the NEC_HO_MR_NO_FLOW_CTRL_SW option of the gNBMobilityCommParam.MeasAlgoSwitch parameter and therefore has been added to the disuse list. Although the configuration interface in this version supports synchronization and delivery of the setting of this bit, the system does not use this bit. | gNBMobilityCommParam | MeasAlgoSwitch | NEC_HO_MR_NO_FLOW_CTRL_SW | BTS3900: V100R020C10SPC220 BTS5900: V100R020C10SPC220 BTS3900 5G: V100R020C10SPC220 BTS5900 5G: V100R020C10SPC220 | BTS3900: V100R021C10SPC010 BTS5900: V100R021C10SPC010 BTS3900 5G: V100R021C10SPC010 BTS5900 5G: V100R021C10SPC010
gNBRsvd | RsvdSwParam4 | MOD GNBRSVD LST GNBRSVD | RSVDSWPARAM4_BIT16 | Indicates whether the virtual grid feature can take effect together with TTI-level channel shutdown or RF channel dynamic shutdown. If this bit is set to 1, the virtual grid feature can take effect together with TTI-level channel shutdown or RF channel dynamic shutdown. If this bit is set to 0, the virtual grid feature is mutually exclusive with the energy saving features TTI-level channel shutdown and RF channel dynamic shutdown, and these energy saving features preferentially take effect. This bit applies to low-frequency TDD and FDD cells. | This bit has been replaced by the VIRTUAL_GRID_CH_SD_COEXIST_SW option of the gNBPwrSavingAlgo.PwrSavingAlgoSwitch parameter and therefore has been added to the disuse list. Although the configuration interface in this version supports synchronization and delivery of the setting of this bit, the system does not use this bit. | gNBPwrSavingAlgo | PwrSavingAlgoSwitch | VIRTUAL_GRID_CH_SD_COEXIST_SW | BTS3900: V100R021C10SPC150 BTS5900: V100R021C10SPC150 BTS3900 5G: V100R021C10SPC150 BTS5900 5G: V100R021C10SPC150 | BTS3900: V100R022C00SPC010 BTS5900: V100R022C00SPC010 BTS3900 5G: V100R022C00SPC010 BTS5900 5G: V100R022C00SPC010
gNBRsvd | RsvdSwParam4 | MOD GNBRSVD LST GNBRSVD | RSVDSWPARAM4_BIT19 | Indicates whether to enable optimized experience evaluation for NSA carrier combination selection based on user experience. This function is enabled only if this bit is set to 1. With this function, the gNodeB determines the candidate PSCells based on the NR cell measurement result and the indication of whether the B1 threshold for NR SCG addition is met, which are carried in the experience evaluation request message sent by the eNodeB. This bit applies to low-frequency TDD and FDD cells. | This bit has been replaced by the EXP_BASED_NSA_PCC_SEL_OPT_SW option of the gNodeBAlgo.NrSmartMultiCarrSw parameter and therefore has been added to the disuse list. Although the configuration interface in this version supports synchronization and delivery of the setting of this bit, the system does not use this bit. | gNodeBAlgo | NrSmartMultiCarrSw | EXP_BASED_NSA_PCC_SEL_OPT_SW | BTS3900: V100R021C10SPC160 BTS5900: V100R021C10SPC160 BTS3900 5G: V100R021C10SPC160 BTS5900 5G: V100R021C10SPC160 | BTS3900: V100R022C00SPC010 BTS5900: V100R022C00SPC010 BTS3900 5G: V100R022C00SPC010 BTS5900 5G: V100R022C00SPC010
gNBRsvd | RsvdParam128 | MOD GNBRSVD LST GNBRSVD | None | Indicates the number of GP symbols configured for the interfering base station in the time-domain interference avoidance function. After the switch for this function (TIME_INTRF_AVOID_SW option of the gNodeBAlgo.IntrfAvoidSw parameter) is turned on, the base station determines the number of GP symbols for interference avoidance based on the setting of this parameter. If this parameter is set to 0, four GP symbols are configured as the target of time-domain interference avoidance. If this parameter is set to 1, two GP symbols are configured. If this parameter is set to a value greater than 1, four GP symbols are configured. The configurable values vary with the slot structure of the self-contained slot. This parameter applies only to low-frequency TDD cells with the slot structure SS4. | This parameter has been replaced by the SS4_2GP_TIME_INTRF_AVOID_SW option of the gNodeBAlgo.TimeIntrfAvoidSw parameter and therefore has been added to the disuse list. Although the configuration interface in this version supports synchronization and delivery of the setting of this parameter, the system does not use this parameter. | gNodeBAlgo | TimeIntrfAvoidSw | SS4_2GP_TIME_INTRF_AVOID_SW | BTS3900: V100R019C10SPC160 BTS5900: V100R019C10SPC160 BTS3900 5G: V100R019C10SPC160 BTS5900 5G: V100R019C10SPC160 | BTS3900: V100R020C10SPC010 BTS5900: V100R020C10SPC010 BTS3900 5G: V100R020C10SPC010 BTS5900 5G: V100R020C10SPC010
gNBRsvd | RsvdParam129 | MOD GNBRSVD LST GNBRSVD | None | Indicates the level of flow control. The value range of this parameter is 0 to 4. If this parameter is set to 0, the default level takes effect, which is medium for CA and SUL and low for CoMP. If this parameter is set to 1, flow control does not take effect. If this parameter is set to 2, the flow control level is low. If this parameter is set to 3, the flow control level is medium. If this parameter is set to 4, the flow control level is high. If this parameter is set to a value greater than 4, the default level takes effect. When the CPU usage reaches the threshold corresponding to the flow control level specified by this parameter, none of CA, SUL, and CoMP takes effect. This parameter applies to TDD and FDD. | This parameter has been replaced by the gNodeBAlgo.MultiCarrierFlowCtrlLevel and gNodeBAlgo.JtFlowCtrlLevel parameters and therefore has been added to the disuse list. Although the configuration interface in this version supports synchronization and delivery of the setting of this parameter, the system does not use this parameter. | gNodeBAlgo | MultiCarrierFlowCtrlLevel,JtFlowCtrlLevel | NA | BTS3900: V100R020C00SPC050 BTS5900: V100R020C00SPC050 BTS3900 5G: V100R020C00SPC050 BTS5900 5G: V100R020C00SPC050 | BTS3900: V100R020C10SPC010 BTS5900: V100R020C10SPC010 BTS3900 5G: V100R020C10SPC010 BTS5900 5G: V100R020C10SPC010
gNBRsvd | RsvdParam130 | MOD GNBRSVD LST GNBRSVD | None | Indicates the maximum number of duplicate packets that a base station can create per second in NSA networking. This parameter applies only to low-frequency TDD and FDD. This parameter takes effect only when the NSA_DL_DUP_SPLIT_SW option of the NRCellSpdTurboGrp.SpeedTurboSwitch parameter is selected. The GUI value range of this parameter is 0 to 150. If this parameter is set to a value in the range of 0 to 19, the value 200 takes effect. If this parameter is set to a value in the range of 20 to 150, the value that takes effect equals the GUI value multiplied by 10. If this parameter is set to a value greater than 150, the value 1500 takes effect. | This parameter has been replaced by the gNodeBAlgo.MaxToBeDupPktNum parameter and therefore has been added to the disuse list. Although the configuration interface in this version supports synchronization and delivery of the setting of this parameter, the system does not use this parameter. | gNodeBAlgo | MaxToBeDupPktNum | NA | BTS3900: V100R020C10SPC150 BTS5900: V100R020C10SPC150 BTS3900 5G: V100R020C10SPC150 BTS5900 5G: V100R020C10SPC150 | BTS3900: V100R021C10SPC010 BTS5900: V100R021C10SPC010 BTS3900 5G: V100R021C10SPC010 BTS5900 5G: V100R021C10SPC010
gNBRsvd | RsvdParam131 | MOD GNBRSVD LST GNBRSVD | None | Indicates the sampling period of MTT_Once counters (that is, the reserved counters N.MTT.Once.ChMeas.MIMO.UL.Trans.Layer.Avg, N.MTT.Once.ChMeas.MIMO.DL.Trans.Layer.Avg, N.MTT.Once.PRB.PUSCH.Used.Avg, N.MTT.Once.PRB.PDSCH.Used.Avg, and N.MTT.Once.CCE.PDCCH.Used.Avg). The value range of this parameter is 1 to 100 (in the unit of 10 ms), and the value range that takes effect for this parameter is 10 to 1000. If this parameter is set to 0, the sampling period of MTT_Once counters is always 10 ms. If this parameter is set to a value ranging from 1 to 100, the sampling period of MTT_Once counters is specified by this parameter. If this parameter is set to a value beyond the value range or an invalid value is used, the sampling period is 10 ms. This parameter applies only to TDD and FDD cells. | This parameter has been replaced by the gNBOamParam.MttCounterSamplePrd1 parameter and therefore has been added to the disuse list. Although the configuration interface in this version supports synchronization and delivery of the setting of this parameter, the system does not use this parameter. | gNBOamParam | MttCounterSamplePrd1 | NA | BTS3900: V100R020C10SPC210 BTS5900: V100R020C10SPC210 BTS3900 5G: V100R020C10SPC210 BTS5900 5G: V100R020C10SPC210 | BTS3900: V100R021C10SPC010 BTS5900: V100R021C10SPC010 BTS3900 5G: V100R021C10SPC010 BTS5900 5G: V100R021C10SPC010
gNBRsvd | RsvdParam132 | MOD GNBRSVD LST GNBRSVD | None | Indicates the sampling period of MTT_Prd1_Avg counters (that is, the reserved counters N.MTT.Prd1.Avg.ChMeas.MIMO.UL.Trans.Layer.Max, N.MTT.Prd1.Avg.ChMeas.MIMO.DL.Trans.Layer.Max, N.MTT.Prd1.Avg.PRB.PUSCH.Used.Max, N.MTT.Prd1.Avg.PRB.PDSCH.Used.Max, and N.MTT.Prd1.Avg.PRB.PUSCH.Avail.Max). The value range of this parameter is 1 to 10 (in the unit of 1s), and the value range that takes effect for this parameter is 1 to 10. If this parameter is set to 0, the sampling period of MTT_Prd1_Avg counters is always 1s. If this parameter is set to a value ranging from 1 to 10, the sampling period of MTT_Prd1_Avg counters is specified by this parameter. If this parameter is set to a value beyond the value range or an invalid value is used, the sampling period is 1s. This parameter applies only to TDD and FDD cells. | This parameter has been replaced by the gNBOamParam.MttCounterSamplePrd2 parameter and therefore has been added to the disuse list. Although the configuration interface in this version supports synchronization and delivery of the setting of this parameter, the system does not use this parameter. | gNBOamParam | MttCounterSamplePrd2 | NA | BTS3900: V100R020C10SPC210 BTS5900: V100R020C10SPC210 BTS3900 5G: V100R020C10SPC210 BTS5900 5G: V100R020C10SPC210 | BTS3900: V100R021C10SPC010 BTS5900: V100R021C10SPC010 BTS3900 5G: V100R021C10SPC010 BTS5900 5G: V100R021C10SPC010
gNBRsvd | RsvdParam133 | MOD GNBRSVD LST GNBRSVD | None | Indicates the sampling period of MTT_Prd2_Avg counters (that is, the reserved counters N.MTT.Prd2.Avg.ChMeas.MIMO.UL.Trans.Layer.Max, N.MTT.Prd2.Avg.ChMeas.MIMO.DL.Trans.Layer.Max, N.MTT.Prd2.Avg.PRB.PUSCH.Used.Max, N.MTT.Prd2.Avg.PRB.PDSCH.Used.Max, and N.MTT.Prd2.Avg.PRB.PUSCH.Avail.Max). The value range of this parameter is 1 to 10 (in the unit of 10s), and the value range that takes effect for this parameter is 10 to 100. If this parameter is set to 0, the sampling period of MTT_Prd2_Avg counters is always 10s. If this parameter is set to a value ranging from 1 to 10, the sampling period of MTT_Prd2_Avg counters is specified by this parameter. If this parameter is set to a value beyond the value range or an invalid value is used, the sampling period is 10s. This parameter applies only to TDD and FDD cells. | This parameter has been replaced by the gNBOamParam.MttCounterSamplePrd3 parameter and therefore has been added to the disuse list. Although the configuration interface in this version supports synchronization and delivery of the setting of this parameter, the system does not use this parameter. | gNBOamParam | MttCounterSamplePrd3 | NA | BTS3900: V100R020C10SPC210 BTS5900: V100R020C10SPC210 BTS3900 5G: V100R020C10SPC210 BTS5900 5G: V100R020C10SPC210 | BTS3900: V100R021C10SPC010 BTS5900: V100R021C10SPC010 BTS3900 5G: V100R021C10SPC010 BTS5900 5G: V100R021C10SPC010
gNBRsvd | RsvdParam134 | MOD GNBRSVD LST GNBRSVD | None | Indicates the length of the timer for A5- or A1-based SCell and SUL measurement. Assume that the base station has delivered the A5 or A1 measurement configurations. If the measurement reports of all frequencies are reported before the timer expires, the base station stops the timer immediately and adds SCells and SUL carriers based on these measurement reports. Otherwise, the base station will not add SCells or SUL carriers until the timer expires, and such addition will be performed only based on the received measurement reports. The valid value range of this parameter is 0 to 3, and the value range that takes effect for this parameter is 1 to 3. If this parameter is set to 0, the value 3 takes effect. If this parameter is set to a value in the range from 1 to 3, the GUI value takes effect. If this parameter is set to a value greater than 3, the value 3 takes effect. This parameter applies to TDD and FDD. | This parameter has been replaced by the gNodeBAlgo.MultiCarrierMeasWaitTimer parameter and therefore has been added to the disuse list. Although the configuration interface in this version supports synchronization and delivery of the setting of this parameter, the system does not use this parameter. | gNodeBAlgo | MultiCarrierMeasWaitTimer | NA | BTS3900: V100R020C10SPC210 BTS5900: V100R020C10SPC210 BTS3900 5G: V100R020C10SPC210 BTS5900 5G: V100R020C10SPC210 | BTS3900: V100R021C10SPC010 BTS5900: V100R021C10SPC010 BTS3900 5G: V100R021C10SPC010 BTS5900 5G: V100R021C10SPC010
gNBUeCompatSwRsvPara | RsvdSwParam1 | MOD GNBUECOMPATSWRSVPARA LST GNBUECOMPATSWRSVPARA | RSVDSWPARAM1_BIT2 | Indicates whether to enable release preference for specified RedCap/eRedCap UEs in a cell. If this bit is set to 1, release preference is enabled for specified RedCap/eRedCap UEs. If this bit is set to 0, no differentiated measures are taken for UEs. This bit takes effect only when RSVDSWPARAM2_BIT31 of the NRCellRsvd.RsvdSwParam2 parameter is set to 1. This bit applies to FDD and low-frequency TDD cells. | This bit has been replaced by the REDCAP_RELEASE_PREF_EXT_SW_ON option of the gNBUeCompatSw.WhitelistCtrlExtSwitch parameter and therefore has been added to the disuse list. | gNBUeCompatSw | WhitelistCtrlExtSwitch | REDCAP_RELEASE_PREF_EXT_SW_ON | BTS3900: V100R021C10SPC160 BTS5900: V100R021C10SPC160 BTS3900 5G: V100R021C10SPC160 BTS5900 5G: V100R021C10SPC160 | BTS3900: V100R022C00SPC010 BTS5900: V100R022C00SPC010 BTS3900 5G: V100R022C00SPC010 BTS5900 5G: V100R022C00SPC010
gNBUeCompatSwRsvPara | RsvdSwParam1 | MOD GNBUECOMPATSWRSVPARA LST GNBUECOMPATSWRSVPARA | RSVDSWPARAM1_BIT3 | Indicates whether to enable UL skipping for specified RedCap/eRedCap UEs in a cell. If this bit is set to 1, UL skipping is enabled for specified RedCap/eRedCap UEs. If this bit is set to 0, no differentiated measures are taken for UEs. This bit takes effect only when RSVDSWPARAM1_BIT2 of the NRDUCellRsvdExt02.RsvdSwParam1 parameter is set to 1. This bit applies to FDD and low-frequency TDD cells. | This bit has been replaced by the REDCAP_UPLINK_SKIP_EXT_SW_ON option of the gNBUeCompatSw.WhitelistCtrlExtSwitch parameter and therefore has been added to the disuse list. | gNBUeCompatSw | WhitelistCtrlExtSwitch | REDCAP_UPLINK_SKIP_EXT_SW_ON | BTS3900: V100R021C10SPC160 BTS5900: V100R021C10SPC160 BTS3900 5G: V100R021C10SPC160 BTS5900 5G: V100R021C10SPC160 | BTS3900: V100R022C00SPC010 BTS5900: V100R022C00SPC010 BTS3900 5G: V100R022C00SPC010 BTS5900 5G: V100R022C00SPC010
gNBUeCompatSwRsvPara | RsvdSwParam1 | MOD GNBUECOMPATSWRSVPARA LST GNBUECOMPATSWRSVPARA | RSVDSWPARAM1_BIT4 | Indicates whether to enable DRX adaptation for specified RedCap/eRedCap UEs in a cell. If this bit is set to 1, DRX adaptation is enabled for specified RedCap/eRedCap UEs. If this bit is set to 0, no differentiated measures are taken for UEs. This bit takes effect only when RSVDSWPARAM1_BIT3 of the NRDUCellRsvdExt02.RsvdSwParam1 parameter is set to 1. This bit applies to FDD and low-frequency TDD cells. | This bit has been replaced by the REDCAP_DRX_ADAPT_EXT_SW_ON option of the gNBUeCompatSw.WhitelistCtrlExtSwitch parameter and therefore has been added to the disuse list. | gNBUeCompatSw | WhitelistCtrlExtSwitch | REDCAP_DRX_ADAPT_EXT_SW_ON | BTS3900: V100R021C10SPC160 BTS5900: V100R021C10SPC160 BTS3900 5G: V100R021C10SPC160 BTS5900 5G: V100R021C10SPC160 | BTS3900: V100R022C00SPC010 BTS5900: V100R022C00SPC010 BTS3900 5G: V100R022C00SPC010 BTS5900 5G: V100R022C00SPC010
gNBUeCompatSwRsvPara | RsvdSwParam1 | MOD GNBUECOMPATSWRSVPARA LST GNBUECOMPATSWRSVPARA | RSVDSWPARAM1_BIT5 | Indicates whether to enable search space set group (SSSG) switching for specified RedCap/eRedCap UEs in a cell. If this bit is set to 1, SSSG switching is enabled for specified RedCap/eRedCap UEs. If this bit is set to 0, no differentiated measures are taken for UEs. This bit takes effect only when RSVDSWPARAM1_BIT5 of the NRDUCellRsvdExt02.RsvdSwParam1 parameter is set to 1. This bit applies to FDD and low-frequency TDD cells. | This bit has been replaced by the REDCAP_SSSG_SWITCH_EXT_SW_ON option of the gNBUeCompatSw.WhitelistCtrlExtSwitch parameter and therefore has been added to the disuse list. | gNBUeCompatSw | WhitelistCtrlExtSwitch | REDCAP_SSSG_SWITCH_EXT_SW_ON | BTS3900: V100R021C10SPC160 BTS5900: V100R021C10SPC160 BTS3900 5G: V100R021C10SPC160 BTS5900 5G: V100R021C10SPC160 | BTS3900: V100R022C00SPC010 BTS5900: V100R022C00SPC010 BTS3900 5G: V100R022C00SPC010 BTS5900 5G: V100R022C00SPC010
NRCellRsvd | RsvdSwParam0 | MOD NRCELLRSVD LST NRCELLRSVD | RSVDSWPARAM0_BIT13 | Indicates the cell selection policy for optimal carrier selection in NSA networking. The sorting rules of cells involved in NSA optimal carrier selection are adjusted only if this bit is set to 0. This bit applies to low-frequency TDD and FDD. | This bit has been replaced by the NSA_HO_SCC_CFG_POL_SW option of the NRCellCaMgmtConfig.CaStrategySwitch parameter and therefore has been added to the disuse list. This bit will be deleted in later versions. Although the configuration interface in this version supports synchronization and delivery of the setting of this bit, the system does not use this bit. | NRCellCaMgmtConfig | CaStrategySwitch | NSA_HO_SCC_CFG_POL_SW | BTS3900: V100R020C10SPC220 BTS5900: V100R020C10SPC220 BTS3900 5G: V100R020C10SPC220 BTS5900 5G: V100R020C10SPC220 | BTS3900: V100R021C10SPC010 BTS5900: V100R021C10SPC010 BTS3900 5G: V100R021C10SPC010 BTS5900 5G: V100R021C10SPC010
NRCellRsvd | RsvdSwParam0 | MOD NRCELLRSVD LST NRCELLRSVD | RSVDSWPARAM0_BIT32 | Indicates whether to enable NSA/SA downlink selection-based handover optimization. Assume that the SA combination capabilities are 0 due to reasons such as a small value of the NRCellMobilityConfig.NrCellDlExperienceCoeff parameter. If this bit is set to 1, NSA/SA downlink selection is allowed to take effect. If this bit is set to 0, NSA/SA downlink selection is not allowed to take effect. This bit applies only to low-frequency TDD and FDD. | This bit has been replaced by the NSA_SA_DL_SEL_HO_OPT_SW option of the NRCellMobilityConfig.InterRatHoExtSwitch parameter and therefore has been added to the disuse list. This bit will be deleted in later versions. Although the configuration interface in this version supports synchronization and delivery of the setting of this bit, the system does not use this bit. Therefore, avoid using this bit. | NRCellMobilityConfig | InterRatHoExtSwitch | NSA_SA_DL_SEL_HO_OPT_SW | BTS3900: V100R021C10SPC220e BTS5900: V100R021C10SPC220e BTS3900 5G: V100R021C10SPC220e BTS5900 5G: V100R021C10SPC220e | BTS3900: V100R022C00SPC050 BTS5900: V100R022C00SPC050 BTS3900 5G: V100R022C00SPC050 BTS5900 5G: V100R022C00SPC050
NRCellRsvd | RsvdSwParam1 | MOD NRCELLRSVD LST NRCELLRSVD | RSVDSWPARAM1_BIT3 | Indicates the optimal carrier selection policy for uplink CA and SUL. If this bit is set to 0, uplink CA is preferentially considered. If this bit is set to 1, both uplink CA and SUL are considered. This bit applies to low-frequency TDD. | This bit has been replaced by the SUL_CA_BASED_UL_CARR_SEL_SW option of the NRCellCaMgmtConfig.CaStrategySwitch parameter and therefore has been added to the disuse list. This bit will be deleted in later versions. Although the configuration interface in this version supports synchronization and delivery of the setting of this bit, the system does not use this bit. | NRCellCaMgmtConfig | CaStrategySwitch | SUL_CA_BASED_UL_CARR_SEL_SW | BTS3900: V100R021C10SPC150 BTS5900: V100R021C10SPC150 BTS3900 5G: V100R021C10SPC150 BTS5900 5G: V100R021C10SPC150 | BTS3900: V100R022C00SPC010 BTS5900: V100R022C00SPC010 BTS3900 5G: V100R022C00SPC010 BTS5900 5G: V100R022C00SPC010
NRCellRsvd | RsvdSwParam2 | MOD NRCELLRSVD LST NRCELLRSVD | RSVDSWPARAM2_BIT2 | Indicates the range of neighboring cells to be selected for load balancing. If this bit is set to 1, neighboring cells served by both the same vendor as the local cell and vendors different from the local cell (referred to as intra-vendor and inter-vendor neighboring cells) are selected. If this bit is set to 0, only intra-vendor neighboring cells are selected. | This bit has been replaced by the INTER_VENDOR_MLB_SW option of the NRCellAlgoSwitch.MlbAlgoSwitch parameter and therefore has been added to the disuse list. Although the configuration interface in this version supports synchronization and delivery of the setting of this bit, the system does not use this bit. | NRCellAlgoSwitch | MlbAlgoSwitch | INTER_VENDOR_MLB_SW | BTS3900: V100R020C00SPC150 BTS5900: V100R020C00SPC150 BTS3900 5G: V100R020C00SPC150 BTS5900 5G: V100R020C00SPC150 | BTS3900: V100R020C10SPC010 BTS5900: V100R020C10SPC010 BTS3900 5G: V100R020C10SPC010 BTS5900 5G: V100R020C10SPC010
NRCellRsvd | RsvdSwParam2 | MOD NRCELLRSVD LST NRCELLRSVD | RSVDSWPARAM2_BIT4 | Indicates whether to query the SUL capability. If this bit is set to 0, the SUL capability query procedure is added. If this bit is set to 1, the SUL capability query procedure is not added. This bit applies to low-frequency TDD and FDD. | This bit has been replaced by the SUL_CAPB_QUERY_SCENARIO_SW option of the NRCellAlgoSwitch.MultiFreqAlgoSwitch parameter and therefore has been added to the disuse list. Although the configuration interface in this version supports synchronization and delivery of the setting of this bit, the system does not use this bit. | NRCellAlgoSwitch | MultiFreqAlgoSwitch | SUL_CAPB_QUERY_SCENARIO_SW | BTS3900: V100R018C10SPC210e BTS5900: V100R018C10SPC210e BTS3900 5G: V100R018C10SPC210e BTS5900 5G: V100R018C10SPC210e | BTS3900: V100R020C10SPC010 BTS5900: V100R020C10SPC010 BTS3900 5G: V100R020C10SPC010 BTS5900 5G: V100R020C10SPC010
NRCellRsvd | RsvdSwParam2 | MOD NRCELLRSVD LST NRCELLRSVD | RSVDSWPARAM2_BIT5 | Indicates whether ANR can take effect when coverage-based redirection to the strongest neighboring E-UTRAN cell and NR ANR with E-UTRAN are both enabled. ANR can take effect only if this bit is set to 1. | This bit has been replaced by the NR_EUTRAN_COV_REDIRECT_ANR_SW option of the NRCellAlgoSwitch.AnrSwitch parameter and therefore has been added to the disuse list. Although the configuration interface in this version supports synchronization and delivery of the setting of this bit, the system does not use this bit. | NRCellAlgoSwitch | AnrSwitch | NR_EUTRAN_COV_REDIRECT_ANR_SW | BTS3900: V100R018C10SPC210e BTS5900: V100R018C10SPC210e BTS3900 5G: V100R018C10SPC210e BTS5900 5G: V100R018C10SPC210e | BTS3900: V100R020C10SPC010 BTS5900: V100R020C10SPC010 BTS3900 5G: V100R020C10SPC010 BTS5900 5G: V100R020C10SPC010
NRCellRsvd | RsvdSwParam2 | MOD NRCELLRSVD LST NRCELLRSVD | RSVDSWPARAM2_BIT10 | Indicates the method of UE capability query after NSA/SA selection based on downlink traffic volume or uplink coverage is triggered. If this bit is set to 0, the nr, eutra-nr, and eutra capabilities are simultaneously queried using a single UE capability query message. If this bit is set to 1, only one of the preceding capabilities is queried using a single UE capability query message. | This bit has been replaced by UE_CAP_SEPARATE_QUERY_SW of the NRCellAlgoSwitch.ProcessSwitch parameter and will be deleted in later versions. Although the configuration interface in this version supports synchronization and delivery of the setting of this bit, the system does not use this bit. Therefore, avoid using this bit. | NRCellAlgoSwitch | ProcessSwitch | UE_CAP_SEPARATE_QUERY_SW | BTS3900: V100R018C10SPC260 BTS5900: V100R018C10SPC260 BTS3900 5G: V100R018C10SPC260 BTS5900 5G: V100R018C10SPC260 | BTS3900: V100R020C00SPC010 BTS5900: V100R020C00SPC010 BTS3900 5G: V100R020C00SPC010 BTS5900 5G: V100R020C00SPC010
NRCellRsvd | RsvdSwParam2 | MOD NRCELLRSVD LST NRCELLRSVD | RSVDSWPARAM2_BIT11 | Indicates whether to enable RRC reestablishment transition to RRC setup for UEs when the CCE usage and CCE allocation failure rate are both high in a cell. If this bit is set to 1, all UEs involved in RRC reestablishments enter the RRC setup procedure defined in 3GPP TS 38.331 in the preceding scenario. If this bit is set to 0, the evaluation on whether to enter the RRC setup procedure for these UEs is not based on the CCE conditions in the cell. This bit takes effect only when the NRDUCellRac.RaCtrlCommPdcchCceUsageThd parameter is set to a value other than 100. This bit applies to low-frequency TDD and FDD cells. | This bit has been replaced by the RRC_REESTAB_TO_SETUP_SW option of the NRCellAlgoSwitch.ProcessSwitch parameter and therefore has been added to the disuse list. Although the configuration interface in this version supports synchronization and delivery of the setting of this bit, the system does not use this bit. | NRCellAlgoSwitch | ProcessSwitch | RRC_REESTAB_TO_SETUP_SW | BTS3900: V100R019C10SPC160 BTS5900: V100R019C10SPC160 BTS3900 5G: V100R019C10SPC160 BTS5900 5G: V100R019C10SPC160 | BTS3900: V100R020C00SPC010 BTS5900: V100R020C00SPC010 BTS3900 5G: V100R020C00SPC010 BTS5900 5G: V100R020C00SPC010
NRCellRsvd | RsvdSwParam2 | MOD NRCELLRSVD LST NRCELLRSVD | RSVDSWPARAM2_BIT12 | Indicates whether to immediately trigger NSA/SA selection based on user experience when the gNodeB detects abnormal CQI or a high block error rate (BLER) in a CA SCell, and whether the available bandwidth of the SCell is considered as 0 RBs during SA CA experience evaluation. If this bit is set to 1, NSA/SA selection based on user experience is immediately triggered in the preceding scenario, and the available bandwidth of the SCell is considered as 0 RBs during SA CA experience evaluation. If this bit is set to 0, NSA/SA selection based on user experience is not immediately triggered, and the available bandwidth of the SCell is calculated based on the available RBs during SA CA experience evaluation. This bit applies only to low-frequency TDD and FDD. | This bit has been replaced by the NSA_SA_SEL_SCC_ABN_TRIG_SW option of the NRCellAlgoSwitch.MultiFreqAlgoSwitch parameter and therefore has been added to the disuse list. Although the configuration interface in this version supports synchronization and delivery of the setting of this bit, the system does not use this bit. | NRCellAlgoSwitch | MultiFreqAlgoSwitch | NSA_SA_SEL_SCC_ABN_TRIG_SW | BTS3900: V100R019C10SPC160 BTS5900: V100R019C10SPC160 BTS3900 5G: V100R019C10SPC160 BTS5900 5G: V100R019C10SPC160 | BTS3900: V100R020C10SPC010 BTS5900: V100R020C10SPC010 BTS3900 5G: V100R020C10SPC010 BTS5900 5G: V100R020C10SPC010
NRCellRsvd | RsvdSwParam2 | MOD NRCELLRSVD LST NRCELLRSVD | RSVDSWPARAM2_BIT14 | Indicates whether to enable the optimization against the interruption to the VoNR bearer setup procedure by the fact that the number of RLC retransmissions reaches the maximum. If this bit is set to 1, EPS fallback is triggered immediately after the number of RLC retransmissions reaches the maximum during the VoNR bearer setup procedure, or EPS fallback is triggered immediately after a VoNR bearer setup procedure is initiated when the number of RLC retransmissions has reached the maximum. If this bit is set to 0, the VoNR bearer setup procedure is interrupted in the preceding scenario. | This bit has been replaced by the VONR_SETUP_PROCEDURE_PROT_SW option of the NRCellAlgoSwitch.ProcessSwitch parameter. This bit will be deleted in later versions. Although the configuration interface in this version supports synchronization and delivery of the setting of this bit, the system does not use this bit. Therefore, avoid using this bit. | NRCellAlgoSwitch | ProcessSwitch | VONR_SETUP_PROCEDURE_PROT_SW | BTS3900: V100R019C10SPC160 BTS5900: V100R019C10SPC160 BTS3900 5G: V100R019C10SPC160 BTS5900 5G: V100R019C10SPC160 | BTS3900: V100R020C10SPC010 BTS5900: V100R020C10SPC010 BTS3900 5G: V100R020C10SPC010 BTS5900 5G: V100R020C10SPC010
NRCellRsvd | RsvdSwParam2 | MOD NRCELLRSVD LST NRCELLRSVD | RSVDSWPARAM2_BIT15 | Indicates whether to disable neighboring cell identification for a cell serving speed turbo UEs. If this bit is set to 1, neighboring cells cannot be identified for the cell serving speed turbo UEs. If this bit is set to 0, the identification is allowed. This bit applies to low-frequency TDD and FDD. | This bit has been replaced by the ST_NCELL_IDENT_SW option of the NRCellAlgoSwitch.SpeedTurboSw parameter and therefore has been added to the disuse list. Although the configuration interface in this version supports synchronization and delivery of the setting of this bit, the system does not use this bit. | NRCellAlgoSwitch | SpeedTurboSw | ST_NCELL_IDENT_SW | BTS3900: V100R019C10SPC210 BTS5900: V100R019C10SPC210 BTS3900 5G: V100R019C10SPC210 BTS5900 5G: V100R019C10SPC210 | BTS3900: V100R020C10SPC010 BTS5900: V100R020C10SPC010 BTS3900 5G: V100R020C10SPC010 BTS5900 5G: V100R020C10SPC010
NRCellRsvd | RsvdSwParam2 | MOD NRCELLRSVD LST NRCELLRSVD | RSVDSWPARAM2_BIT16 | Indicates whether to enable robust header compression (ROHC) for MNT UEs. This function is enabled only if this bit is set to 0. | This bit has been replaced by the ROHC_OFF_SW option of the NRCellMntPara.MntResAlgoSw parameter and therefore has been added to the disuse list. Although the configuration interface in this version supports synchronization and delivery of the setting of this bit, the system does not use this bit. | NRCellMntPara | MntResAlgoSw | ROHC_OFF_SW | BTS3900: V100R020C10SPC150 BTS5900: V100R020C10SPC150 BTS3900 5G: V100R020C10SPC150 BTS5900 5G: V100R020C10SPC150 | BTS3900: V100R021C00SPC010 BTS5900: V100R021C00SPC010 BTS3900 5G: V100R021C00SPC010 BTS5900 5G: V100R021C00SPC010
NRCellRsvd | RsvdSwParam2 | MOD NRCELLRSVD LST NRCELLRSVD | RSVDSWPARAM2_BIT17 | Indicates whether to allow selection of 384 candidate cells for MLB. If this switch is on, a maximum of 384 neighboring cells with the MlbHoFlag parameter set to TRUE can be selected as candidate cells for MLB. If this switch is off, only 50 such cells can be selected as candidate cells for MLB. | This bit has been replaced by the MLB_NCELL_SPEC_EXTEND_SW option of the NRCellMlb.MlbAlgoEnhSwitch parameter and therefore has been added to the disuse list. Although the configuration interface in this version supports synchronization and delivery of the setting of this bit, the system does not use this bit. | NRCellMlb | MlbAlgoEnhSwitch | MLB_NCELL_SPEC_EXTEND_SW | BTS3900: V100R020C10SPC150 BTS5900: V100R020C10SPC150 BTS3900 5G: V100R020C10SPC150 BTS5900 5G: V100R020C10SPC150 | BTS3900: V100R021C00SPC010 BTS5900: V100R021C00SPC010 BTS3900 5G: V100R021C00SPC010 BTS5900 5G: V100R021C00SPC010
NRCellRsvd | RsvdSwParam2 | MOD NRCELLRSVD LST NRCELLRSVD | RSVDSWPARAM2_BIT21 | Indicates whether the optimization on protection of UEs under weak uplink coverage takes effect only on speed turbo UEs identified on the NR side. If this bit is set to 1, the optimization takes effect only on speed turbo UEs identified on the LTE side in the cell. If this bit is set to 0, the optimization takes effect on speed turbo UEs identified on both the LTE and NR sides in the cell. This bit applies only to low-frequency TDD and FDD. | This bit has been replaced by the LTE_LG_PKT_UL_WEAK_COV_PROT_SW option of the NRCellAlgoSwitch.MultiFreqAlgoSwitch parameter and therefore has been added to the disuse list. Although the configuration interface in this version supports synchronization and delivery of the setting of this bit, the system does not use this bit. | NRCellAlgoSwitch | MultiFreqAlgoSwitch | LTE_LG_PKT_UL_WEAK_COV_PROT_SW | BTS3900: V100R020C10SPC210g BTS5900: V100R020C10SPC210g BTS3900 5G: V100R020C10SPC210g BTS5900 5G: V100R020C10SPC210g | BTS3900: V100R021C10SPC010 BTS5900: V100R021C10SPC010 BTS3900 5G: V100R021C10SPC010 BTS5900 5G: V100R021C10SPC010
NRCellRsvd | RsvdSwParam2 | MOD NRCELLRSVD LST NRCELLRSVD | RSVDSWPARAM2_BIT22 | Indicates whether to enable TCP handshake acceleration. This function is enabled only if this bit is set to 1. With this function, the gNodeB performs acceleration for TCP streams of the HTTP or HTTPS type. This bit applies only to FDD and low-frequency TDD. | This bit has been replaced by the TCP_HANDSHAKE_ACC_SW option of the NRCellQciBearer.WtcpAlgoSw parameter and therefore has been added to the disuse list. Although the configuration interface in this version supports synchronization and delivery of the setting of this bit, the system does not use this bit. | NRCellQciBearer | WtcpAlgoSw | TCP_HANDSHAKE_ACC_SW | BTS3900: V100R020C10SPC210g BTS5900: V100R020C10SPC210g BTS3900 5G: V100R020C10SPC210g BTS5900 5G: V100R020C10SPC210g | BTS3900: V100R021C00SPC010 BTS5900: V100R021C00SPC010 BTS3900 5G: V100R021C00SPC010 BTS5900 5G: V100R021C00SPC010
NRCellRsvd | RsvdSwParam2 | MOD NRCELLRSVD LST NRCELLRSVD | RSVDSWPARAM2_BIT23 | Indicates whether to consider only the NR traffic volume in the evaluation of frequency-priority-based uplink inter-frequency handovers based on special configurations for speed turbo UEs. If this bit is set to 1, the uplink service status of speed turbo UEs is evaluated based on the LTE or NR traffic volume. If this bit is set to 0, the uplink service status of speed turbo UEs is evaluated based only on the NR traffic volume. This bit applies only to low-frequency TDD and FDD. | This bit has been replaced by the ST_LNR_UL_FREQ_PRI_INTERF_HO option of the NRCellServExp.SpdTurboAlgoSwitch parameter and therefore has been added to the disuse list. Although the configuration interface in this version supports synchronization and delivery of the setting of this bit, the system does not use this bit. | NRCellServExp | SpdTurboAlgoSwitch | ST_LNR_UL_FREQ_PRI_INTERF_HO | BTS3900: V100R020C10SPC160 BTS5900: V100R020C10SPC160 BTS3900 5G: V100R020C10SPC160 BTS5900 5G: V100R020C10SPC160 | BTS3900: V100R021C10SPC010 BTS5900: V100R021C10SPC010 BTS3900 5G: V100R021C10SPC010 BTS5900 5G: V100R021C10SPC010
NRCellRsvd | RsvdSwParam2 | MOD NRCELLRSVD LST NRCELLRSVD | RSVDSWPARAM2_BIT24 | Indicates whether frequency-priority-based handover takes effect only for 3CC and massive CA UEs. If this bit is set to 1, frequency-priority-based handover takes effect only for 3CC and massive CA UEs, and measurement gaps are not required for inter-frequency measurements by these UEs. If this bit is set to 0, frequency-priority-based handover takes effect for all UEs. This bit applies only to low-frequency TDD and FDD cells. | This bit has been replaced by the 3CC_FREQ_PRIORITY_BASED_HO option of the NRCellAlgoSwitch.InterFreqHoSwitch parameter and therefore has been added to the disuse list. Although the configuration interface in this version supports synchronization and delivery of the setting of this bit, the system does not use this bit. | NRCellAlgoSwitch | InterFreqHoSwitch | 3CC_FREQ_PRIORITY_BASED_HO | BTS3900: V100R020C10SPC210 BTS5900: V100R020C10SPC210 BTS3900 5G: V100R020C10SPC210 BTS5900 5G: V100R020C10SPC210 | BTS3900: V100R021C10SPC010 BTS5900: V100R021C10SPC010 BTS3900 5G: V100R021C10SPC010 BTS5900 5G: V100R021C10SPC010
NRCellRsvd | RsvdSwParam2 | MOD NRCELLRSVD LST NRCELLRSVD | RSVDSWPARAM2_BIT25 | Indicates whether the gNodeB delivers measurement configurations related to frequencies other than the operating frequency of an SCell of a CA UE immediately after the SCell is removed based on event A2. If this bit is set to 1, measurement configurations related to other frequencies are delivered to such a CA UE immediately after A2-based SCell removal. If this bit is set to 0, the gNodeB does not perform any operations after A2-based SCell removal. This function takes effect only when the FAST_SCELL_MEAS_UPON_RMV_SW option of the NRCellCaMgmtConfig.CaStrategySwitch parameter is selected. This bit applies only to low-frequency TDD and FDD cells. | This bit has been replaced by the SCELL_MEAS_AFTER_RMV_OPT_SW option of the NRCellCaMgmtConfig.CaStrategySwitch parameter and therefore has been added to the disuse list. This bit will be deleted in later versions. Although the configuration interface in this version supports synchronization and delivery of the setting of this bit, the system does not use this bit. Therefore, avoid using this bit. | NRCellCaMgmtConfig | CaStrategySwitch | SCELL_MEAS_AFTER_RMV_OPT_SW | BTS3900: V100R020C10SPC210 BTS5900: V100R020C10SPC210 BTS3900 5G: V100R020C10SPC210 BTS5900 5G: V100R020C10SPC210 | BTS3900: V100R021C10SPC010 BTS5900: V100R021C10SPC010 BTS3900 5G: V100R021C10SPC010 BTS5900 5G: V100R021C10SPC010
NRCellRsvd | RsvdSwParam2 | MOD NRCELLRSVD LST NRCELLRSVD | RSVDSWPARAM2_BIT26 | Indicates whether to enable slot configuration extension for CA. If this bit is set to 1, downlink CA is supported in scenarios where the combination of single- and dual-period 8:2 slot configurations is used. If this bit is set to 0, downlink CA is not supported in the preceding scenarios. This bit applies only to low-frequency TDD and FDD cells. | This bit has been replaced by the CA_SLOT_CONFIG_EXT_SW option of the NRCellCaMgmtConfig.CaStrategySwitch parameter and therefore has been added to the disuse list. Although the configuration interface in this version supports synchronization and delivery of the setting of this bit, the system does not use this bit. | NRCellCaMgmtConfig | CaStrategySwitch | CA_SLOT_CONFIG_EXT_SW | BTS3900: V100R020C10SPC230 BTS5900: V100R020C10SPC230 BTS3900 5G: V100R020C10SPC230 BTS5900 5G: V100R020C10SPC230 | BTS3900: V100R021C10SPC010 BTS5900: V100R021C10SPC010 BTS3900 5G: V100R021C10SPC010 BTS5900 5G: V100R021C10SPC010
NRCellRsvd | RsvdSwParam2 | MOD NRCELLRSVD LST NRCELLRSVD | RSVDSWPARAM2_BIT28 | Indicates whether to enable offset alignment for CA and SUL measurements. If this bit is set to 1, the offset specified by the NRCellFreqRelation.ConnFreqOffset parameter is used for measurement objects of SCC frequencies involved in CA and SUL. If this bit is set to 0, this function is disabled. This bit applies only to TDD and FDD cells. | This bit has been replaced by the CA_SUL_MEAS_OFFSET_CONFIG_SW option of the NRCellCaMgmtConfig.CaStrategySwitch parameter and therefore has been added to the disuse list. Although the configuration interface in this version supports synchronization and delivery of the setting of this bit, the system does not use this bit. | NRCellCaMgmtConfig | CaStrategySwitch | CA_SUL_MEAS_OFFSET_CONFIG_SW | BTS3900: V100R020C10SPC160 BTS5900: V100R020C10SPC160 BTS3900 5G: V100R020C10SPC160 BTS5900 5G: V100R020C10SPC160 | BTS3900: V100R021C10SPC010 BTS5900: V100R021C10SPC010 BTS3900 5G: V100R021C10SPC010 BTS5900 5G: V100R021C10SPC010
NRCellRsvd | RsvdSwParam2 | MOD NRCELLRSVD LST NRCELLRSVD | RSVDSWPARAM2_BIT29 | Indicates whether to enable TCP acceleration state exit in the case of RST packets. (The TCP acceleration state includes the TCP handshake acceleration state.) If this bit is set to 1, a TCP flow in the TCP acceleration state immediately exits this state when there is an RST packet during a TCP handshake. In addition, new TCP flows for the corresponding bearer will no longer enter the TCP acceleration state. If this bit is set to 0, TCP acceleration continues in this scenario. This bit takes effect only when the TCP_ACC_SW or TCP_HANDSHAKE_ACC_SW option of the NRCellQciBearer.WtcpAlgoSw parameter is selected. This bit applies only to FDD and low-frequency TDD. | RSVDSWPARAM2_BIT29: This bit has been replaced by the RST_TCP_ACC_EXIT_SW option of the NRCellQciBearer.WtcpAlgoSw parameter and therefore has been added to the disuse list. Although the configuration interface in this version supports synchronization and delivery of the setting of this bit, the system does not use this bit. | NRCellQciBearer | WtcpAlgoSw | RST_TCP_ACC_EXIT_SW | BTS3900: V100R021C10SPC150 BTS5900: V100R021C10SPC150 BTS3900 5G: V100R021C10SPC150 BTS5900 5G: V100R021C10SPC150 | BTS3900: V100R022C00SPC010 BTS5900: V100R022C00SPC010 BTS3900 5G: V100R022C00SPC010 BTS5900 5G: V100R022C00SPC010
NRCellRsvd | RsvdSwParam2 | MOD NRCELLRSVD LST NRCELLRSVD | RSVDSWPARAM2_BIT31 | Indicates whether the release preference function can take effect for non-1RX RedCap/eRedCap UEs. This function can take effect for these UEs only if this bit is set to 1. With this function, the base station migrates non-1RX RedCap/eRedCap UEs to the RRC state indicated by the releasepreference IE in the UEAssistanceInformation message reported by these UEs. This bit takes effect only when the REDCAP_ENERGY_SAVING_SW option of the NRDUCellFeatureSw.UeCapbBasedFunSw parameter is selected. This bit applies only to FDD and low-frequency TDD cells. | This bit has been replaced by the REDCAP_RELEASE_PREFER_EXT_SW option of the NRCellRedCap.RedCapAlgoSwitch parameter and therefore has been added to the disuse list. | NRCellRedCap | RedCapAlgoSwitch | REDCAP_RELEASE_PREFER_EXT_SW | BTS3900: V100R021C10SPC160 BTS5900: V100R021C10SPC160 BTS3900 5G: V100R021C10SPC160 BTS5900 5G: V100R021C10SPC160 | BTS3900: V100R022C00SPC010 BTS5900: V100R022C00SPC010 BTS3900 5G: V100R022C00SPC010 BTS5900 5G: V100R022C00SPC010
NRCellRsvd | RsvdParam47 | MOD NRCELLRSVD LST NRCELLRSVD | None | Indicates the threshold of CCE allocation failure rate. In scenarios where the serving cell and candidate neighboring cells work in different duplex modes, if the downlink CCE allocation failure rate is greater than this threshold for such a neighboring cell, it cannot be selected as the target cell for beam coordination; otherwise, it can be selected as the target cell. The valid value range of this parameter is 0 to 100. If this parameter is set to 0, the value 8 takes effect. If this parameter is set to a value in the range of 1 to 100, the GUI value takes effect. If this parameter is set to other values, the value 8 takes effect. This parameter applies only to low-frequency TDD and FDD. | This parameter has been replaced with the NRCellMultiFSchCoord.BeamCoorDlCceThld parameter and therefore has been added to the disuse list. Although the configuration interface in this version supports synchronization and delivery of the setting of this parameter, the system does not use this parameter. | NRCellMultiFSchCoord | BeamCoorDlCceThld | NA | BTS3900: V100R019C10SPC150 BTS5900: V100R019C10SPC150 BTS3900 5G: V100R019C10SPC150 BTS5900 5G: V100R019C10SPC150 | BTS3900: V100R020C00SPC010 BTS5900: V100R020C00SPC010 BTS3900 5G: V100R020C00SPC010 BTS5900 5G: V100R020C00SPC010
NRCellRsvd | RsvdParam48 | MOD NRCELLRSVD LST NRCELLRSVD | None | Indicates the RSRP threshold for event A1 related to frequency-priority-based inter-frequency handovers of speed turbo UEs. If the measured RSRP value of the serving cell is greater than the effective value of this threshold throughout the period specified by NRCellInterFHoMeaGrp.InterFreqA1A2TimeToTrig, an event A1 report will be sent. This parameter takes effect only when RSVDSWPARAM1_BIT1 of the gNBUeCompatRsvdPara.RsvdSwParam1 parameter is selected. This parameter is configured only in benchmark tests. The valid value range of this parameter is 1 to 126, and the value range that takes effect for this parameter is -156 dBm to -31 dBm. If this parameter is set to 0, the value -86 dBm takes effect. If this parameter is set to a value ranging from 1 to 126, the GUI value minus 157 takes effect. If this parameter is set to a value greater than 126, the value -86 dBm takes effect. The value of NRCellRsvd.RsvdParam48 must be greater than that of NRCellRsvd.RsvdParam49, and the values of both parameters must be within the range of 1 to 126. If either of the preceding requirements is not met, the default values take effect for both parameters. | This parameter has been replaced by the NRCellInterFHoMeaGrp.SplUeFreqPriHoA1RsrpThld parameter and therefore has been added to the disuse list. Although the configuration interface in this version supports synchronization and delivery of the setting of this parameter, the system does not use this parameter. | NRCellInterFHoMeaGrp | SplUeFreqPriHoA1RsrpThld | NA | BTS3900: V100R019C10SPC150 BTS5900: V100R019C10SPC150 BTS3900 5G: V100R019C10SPC150 BTS5900 5G: V100R019C10SPC150 | BTS3900: V100R020C00SPC010 BTS5900: V100R020C00SPC010 BTS3900 5G: V100R020C00SPC010 BTS5900 5G: V100R020C00SPC010
NRCellRsvd | RsvdParam49 | MOD NRCELLRSVD LST NRCELLRSVD | None | Indicates the RSRP threshold for event A2 related to frequency-priority-based inter-frequency handovers of speed turbo UEs. If the measured RSRP value of the serving cell is less than the effective value of this threshold throughout the period specified by NRCellInterFHoMeaGrp.InterFreqA1A2TimeToTrig, an event A2 report will be sent. This parameter takes effect only when RSVDSWPARAM1_BIT1 of the gNBUeCompatRsvdPara.RsvdSwParam1 parameter is selected. This parameter is configured only in benchmark tests. The valid value range of this parameter is 1 to 126, and the value range that takes effect for this parameter is -156 dBm to -31 dBm. If this parameter is set to 0, the value -89 dBm takes effect. If this parameter is set to a value ranging from 1 to 126, the GUI value minus 157 takes effect. If this parameter is set to a value greater than 126, the value -89 dBm takes effect. The value of NRCellRsvd.RsvdParam48 must be greater than that of NRCellRsvd.RsvdParam49, and the values of both parameters must be within the range of 1 to 126. If either of the preceding requirements is not met, the default values take effect for both parameters. | This parameter has been replaced by the NRCellInterFHoMeaGrp.SplUeFreqPriHoA2RsrpThld parameter and therefore has been added to the disuse list. Although the configuration interface in this version supports synchronization and delivery of the setting of this parameter, the system does not use this parameter. | NRCellInterFHoMeaGrp | SplUeFreqPriHoA2RsrpThld | NA | BTS3900: V100R019C10SPC150 BTS5900: V100R019C10SPC150 BTS3900 5G: V100R019C10SPC150 BTS5900 5G: V100R019C10SPC150 | BTS3900: V100R020C00SPC010 BTS5900: V100R020C00SPC010 BTS3900 5G: V100R020C00SPC010 BTS5900 5G: V100R020C00SPC010
NRCellRsvd | RsvdParam50 | MOD NRCELLRSVD LST NRCELLRSVD | None | Indicates the RSRP threshold for event A4 related to frequency-priority-based inter-frequency handovers and RSRP threshold 2 for event A5 related to such handovers for speed turbo UEs. If the measured RSRP value of a neighboring cell is greater than the effective value of this parameter throughout the period specified by NRCellInterFHoMeaGrp.InterFreqA4A5TimeToTrig, the UE reports event A4. If the measured RSRP value of the serving cell is less than -43 dBm and the measured RSRP value of an inter-frequency neighboring cell is greater than the value of this parameter throughout the period specified by NRCellInterFHoMeaGrp.InterFreqA4A5TimeToTrig, the UE reports event A5. This parameter takes effect only when RSVDSWPARAM1_BIT1 of the gNBUeCompatRsvdPara.RsvdSwParam1 parameter is selected. This parameter is configured only in comparison tests. The valid value range of this parameter is 1 to 126, and the value range that takes effect for this parameter is -156 dBm to -31 dBm. If this parameter is set to 0, the value -104 dBm takes effect. If this parameter is set to a value ranging from 1 to 126, the GUI value minus 157 takes effect. If this parameter is set to a value greater than 126, the value -104 dBm takes effect. | This parameter has been replaced by the NRCellInterFHoMeaGrp.SplUeFreqPriHoA4RsrpThld parameter and therefore has been added to the disuse list. Although the configuration interface in this version supports synchronization and delivery of the setting of this parameter, the system does not use this parameter. | NRCellInterFHoMeaGrp | SplUeFreqPriHoA4RsrpThld | NA | BTS3900: V100R019C10SPC150 BTS5900: V100R019C10SPC150 BTS3900 5G: V100R019C10SPC150 BTS5900 5G: V100R019C10SPC150 | BTS3900: V100R020C00SPC010 BTS5900: V100R020C00SPC010 BTS3900 5G: V100R020C00SPC010 BTS5900 5G: V100R020C00SPC010
NRCellRsvd | RsvdParam51 | MOD NRCELLRSVD LST NRCELLRSVD | None | Indicates whether to enable frequency-priority-based inter-frequency handover for speed turbo UEs. Bits 0 to 9 correspond to speed turbo groups 0 to 9, respectively. If a bit is set to 1, frequency-priority-based inter-frequency handover is enabled for UEs in the corresponding group. If a bit is set to 0, this function is disabled for UEs in the group. | This parameter has been replaced by the ST_UE_FREQ_PRI_INTERF_HO_SW option of the NRCellSpdTurboGrp.SpeedTurboSwitch parameter and therefore has been added to the disuse list. Although the configuration interface in this version supports synchronization and delivery of the setting of this parameter, the system does not use this parameter. | NRCellSpdTurboGrp | SpeedTurboSwitch | ST_UE_FREQ_PRI_INTERF_HO_SW | BTS3900: V100R019C10SPC150 BTS5900: V100R019C10SPC150 BTS3900 5G: V100R019C10SPC150 BTS5900 5G: V100R019C10SPC150 | BTS3900: V100R020C00SPC010 BTS5900: V100R020C00SPC010 BTS3900 5G: V100R020C00SPC010 BTS5900 5G: V100R020C00SPC010
NRCellRsvd | RsvdParam53 | MOD NRCELLRSVD LST NRCELLRSVD | None | Indicates the length of the penalty timer for UEs to report assistance information about DRX preference. UEs can report the latest assistance information about DRX preference only after the timer expires. This parameter corresponds to the drx-PreferenceProhibitTimer-r16 IE, which is defined in 3GPP TS 38.331. The valid value range of this parameter is 0 to 11, and the value range that takes effect for this parameter is 0s to 30s. If this parameter is set to 0, the value 30s takes effect. If this parameter is set to a value ranging from 1 to 11, the values 1s, 2s, 3s, 4s, 5s, 6s, 7s, 8s, 9s, 10s, and 20s take effect, respectively. If this parameter is set to a value greater than 11, the value 30s takes effect. | This parameter has been replaced by the NRCellUeTimer.DrxPreferenceProhibitTmr parameter and therefore has been added to the disuse list. Although the configuration interface in this version supports synchronization and delivery of the setting of this parameter, the system does not use this parameter. | NRCellUeTimer | DrxPreferenceProhibitTmr | NA | BTS3900: V100R019C10SPC210 BTS5900: V100R019C10SPC210 BTS3900 5G: V100R019C10SPC210 BTS5900 5G: V100R019C10SPC210 | BTS3900: V100R020C10SPC010 BTS5900: V100R020C10SPC010 BTS3900 5G: V100R020C10SPC010 BTS5900 5G: V100R020C10SPC010
NRDUCellRsvdExt01 | RsvdSwParam0 | MOD NRDUCELLRSVDEXT01 LST NRDUCELLRSVDEXT01 | RSVDSWPARAM0_BIT8 | Indicates whether to enable format-1 SR resource optimization. This function is enabled only if this bit is set to 1. With this function, more format-1 SR resources can be used in the cell, and 18 SR code channels are configured for each format-1 RB. This bit applies only to low-frequency TDD cells. | This bit has been replaced by the FORMAT1_SR_RES_OPT_SW option of the NRDUCellPucch.PucchAlgoSwitch parameter and therefore has been added to the disuse list. Although the configuration interface in this version supports synchronization and delivery of the setting of this bit, the system does not use this bit. | NRDUCellPucch | PucchAlgoSwitch | FORMAT1_SR_RES_OPT_SW | BTS3900: V100R021C10SPC210 BTS5900: V100R021C10SPC210 BTS3900 5G: V100R021C10SPC210 BTS5900 5G: V100R021C10SPC210 | BTS3900: V100R022C00SPC100 BTS5900: V100R022C00SPC100 BTS3900 5G: V100R022C00SPC100 BTS5900 5G: V100R022C00SPC100
NRDUCellRsvdExt01 | RsvdSwParam0 | MOD NRDUCELLRSVDEXT01 LST NRDUCELLRSVDEXT01 | RSVDSWPARAM0_BIT20 | Indicates whether to enable aperiodic CSI-RS optimization in heavy-load scenarios. If this bit is set to 1, aperiodic CSI-RSs take effect even when the system is heavily loaded, fully utilizing aperiodic CSI-RS capabilities. If this bit is set to 0, aperiodic CSI-RSs do not take effect when the system is heavily loaded. This bit applies only to low-frequency TDD and FDD cells. | This bit has been replaced by the APER_CSIRS_FLEX_OPT_SW option of the NRDUCellCsirs.CsiRsExtSwitch parameter and therefore has been added to the disuse list. Although the configuration interface in this version supports synchronization and delivery of the setting of this bit, the system does not use this bit. | NRDUCellCsirs | CsiRsExtSwitch | APER_CSIRS_FLEX_OPT_SW | BTS3900: V100R021C10SPC210 BTS5900: V100R021C10SPC210 BTS3900 5G: V100R021C10SPC210 BTS5900 5G: V100R021C10SPC210 | BTS3900: V100R022C00SPC100 BTS5900: V100R022C00SPC100 BTS3900 5G: V100R022C00SPC100 BTS5900 5G: V100R022C00SPC100
NRDUCellRsvdExt01 | RsvdSwParam3 | MOD NRDUCELLRSVDEXT01 LST NRDUCELLRSVDEXT01 | RSVDSWPARAM3_BIT4 | Indicates whether to enable LNR PUCCH resource optimization. This function is enabled only if this bit is set to 1. With this function, NR PUCCH resources are guaranteed. This bit applies only to FDD. | This bit has been replaced by the LNR_PUCCH_RES_OPT_SW option of the NRDUCellPucch.PucchAlgoExtSwitch parameter and therefore has been added to the disuse list. Although the configuration interface in this version supports synchronization and delivery of the setting of this bit, the system does not use this bit. | NRDUCellPucch | PucchAlgoExtSwitch | LNR_PUCCH_RES_OPT_SW | BTS3900: V100R021C10SPC150 BTS5900: V100R021C10SPC150 BTS3900 5G: V100R021C10SPC150 BTS5900 5G: V100R021C10SPC150 | BTS3900: V100R022C00SPC010 BTS5900: V100R022C00SPC010 BTS3900 5G: V100R022C00SPC010 BTS5900 5G: V100R022C00SPC010
gNBUeCompatRsvdPara | RsvdSwParam0 | MOD GNBUECOMPATRSVDPARA LST GNBUECOMPATRSVDPARA | RSVDSWPARAM0_BIT1 | Indicates whether to disable SRS resource allocation for specified UEs running VoNR services. If this bit is set to 1, SRS resource allocation for VoNR UEs is disabled for specified UEs. If this bit is set to 0, no differentiated measures are taken for UEs. This bit applies only to low-frequency TDD cells. | This bit has been replaced by the VONR_USER_SRS_RES_ALLOC_SW_OFF option of the gNBUeCompatSw.BlacklistCtrlExtSwitch parameter and therefore has been added to the disuse list. Although the configuration interface in this version supports synchronization and delivery of the setting of this bit, the system does not use this bit. | gNBUeCompatSw | BlacklistCtrlExtSwitch | VONR_USER_SRS_RES_ALLOC_SW_OFF | BTS3900: V100R019C10SPC160 BTS5900: V100R019C10SPC160 BTS3900 5G: V100R019C10SPC160 BTS5900 5G: V100R019C10SPC160 | BTS3900: V100R020C10SPC010 BTS5900: V100R020C10SPC010 BTS3900 5G: V100R020C10SPC010 BTS5900 5G: V100R020C10SPC010
gNBUeCompatRsvdPara | RsvdSwParam0 | MOD GNBUECOMPATRSVDPARA LST GNBUECOMPATRSVDPARA | RSVDSWPARAM0_BIT11 | Indicates whether to disable the R16-compliant function of reducing the number of MIMO layers for specified UEs in a cell. If this bit is set to 1, the function is disabled for specified UEs. If this bit is set to 0, no differentiated measures are taken for UEs. This bit applies to TDD and FDD cells. | This bit has been replaced by the UE_MIMO_LAYER_REDUCE_SW_OFF option of the gNBUeCompatSw.BlacklistCtrlSwitch parameter and therefore has been added to the disuse list. Although the configuration interface in this version supports synchronization and delivery of the setting of this bit, the system does not use this bit. | gNBUeCompatSw | BlacklistCtrlSwitch | UE_MIMO_LAYER_REDUCE_SW_OFF | BTS3900: V100R019C10SPC210 BTS5900: V100R019C10SPC210 BTS3900 5G: V100R019C10SPC210 BTS5900 5G: V100R019C10SPC210 | BTS3900: V100R020C10SPC010 BTS5900: V100R020C10SPC010 BTS3900 5G: V100R020C10SPC010 BTS5900 5G: V100R020C10SPC010
gNBUeCompatRsvdPara | RsvdSwParam0 | MOD GNBUECOMPATRSVDPARA LST GNBUECOMPATRSVDPARA | RSVDSWPARAM0_BIT12 | Indicates whether to disable the R16-compliant function of reducing the number of SCCs for specified UEs in cells. If this bit is set to 1, the function is disabled for specified UEs. If this bit is set to 0, no differentiated measures are taken for UEs. This bit applies to TDD and FDD cells. | This bit has been replaced by the UE_SCC_DEACTIVATE_SW_OFF option of the gNBUeCompatSw.BlacklistCtrlSwitch parameter and therefore has been added to the disuse list. Although the configuration interface in this version supports synchronization and delivery of the setting of this bit, the system does not use this bit. | gNBUeCompatSw | BlacklistCtrlSwitch | UE_SCC_DEACTIVATE_SW_OFF | BTS3900: V100R019C10SPC210 BTS5900: V100R019C10SPC210 BTS3900 5G: V100R019C10SPC210 BTS5900 5G: V100R019C10SPC210 | BTS3900: V100R020C10SPC010 BTS5900: V100R020C10SPC010 BTS3900 5G: V100R020C10SPC010 BTS5900 5G: V100R020C10SPC010
gNBUeCompatRsvdPara | RsvdSwParam0 | MOD GNBUECOMPATRSVDPARA LST GNBUECOMPATRSVDPARA | RSVDSWPARAM0_BIT13 | Indicates whether to disable the UE release preference function for specified UEs. If this bit is set to 1, the function is disabled for specified UEs. If this bit is set to 0, no differentiated measures are taken for UEs. This bit applies to TDD and FDD cells. | This bit has been replaced by the UE_RELEASE_PREFERENCE_SW_OFF option of the gNBUeCompatSw.BlacklistCtrlSwitch parameter and therefore has been added to the disuse list. Although the configuration interface in this version supports synchronization and delivery of the setting of this bit, the system does not use this bit. | gNBUeCompatSw | BlacklistCtrlSwitch | UE_RELEASE_PREFERENCE_SW_OFF | BTS3900: V100R019C10SPC210 BTS5900: V100R019C10SPC210 BTS3900 5G: V100R019C10SPC210 BTS5900 5G: V100R019C10SPC210 | BTS3900: V100R020C10SPC010 BTS5900: V100R020C10SPC010 BTS3900 5G: V100R020C10SPC010 BTS5900 5G: V100R020C10SPC010
gNBUeCompatRsvdPara | RsvdSwParam0 | MOD GNBUECOMPATRSVDPARA LST GNBUECOMPATRSVDPARA | RSVDSWPARAM0_BIT14 | Indicates whether to disable DRX adaptation for specified UEs. If this bit is set to 1, the function is disabled for specified UEs. If this bit is set to 0, no differentiated measures are taken for UEs. This bit applies to TDD and FDD cells. | This bit has been replaced by the DRX_ADAPTATION_SW_OFF option of the gNBUeCompatSw.BlacklistCtrlSwitch parameter and therefore has been added to the disuse list. Although the configuration interface in this version supports synchronization and delivery of the setting of this bit, the system does not use this bit. | gNBUeCompatSw | BlacklistCtrlSwitch | DRX_ADAPTATION_SW_OFF | BTS3900: V100R019C10SPC210 BTS5900: V100R019C10SPC210 BTS3900 5G: V100R019C10SPC210 BTS5900 5G: V100R019C10SPC210 | BTS3900: V100R020C10SPC010 BTS5900: V100R020C10SPC010 BTS3900 5G: V100R020C10SPC010 BTS5900 5G: V100R020C10SPC010
gNBUeCompatRsvdPara | RsvdSwParam0 | MOD GNBUECOMPATRSVDPARA LST GNBUECOMPATRSVDPARA | RSVDSWPARAM0_BIT15 | Indicates whether to disable UL skipping for specified UEs. If this bit is set to 1, the function is disabled for specified UEs. If this bit is set to 0, no differentiated measures are taken for UEs. This bit applies only to TDD and FDD cells. | This bit has been replaced by the UPLINK_SKIP_SW_OFF option of the gNBUeCompatSw.BlacklistCtrlSwitch parameter and therefore has been added to the disuse list. Although the configuration interface in this version supports synchronization and delivery of the setting of this bit, the system does not use this bit. | gNBUeCompatSw | BlacklistCtrlSwitch | UPLINK_SKIP_SW_OFF | BTS3900: V100R019C10SPC210 BTS5900: V100R019C10SPC210 BTS3900 5G: V100R019C10SPC210 BTS5900 5G: V100R019C10SPC210 | BTS3900: V100R020C10SPC010 BTS5900: V100R020C10SPC010 BTS3900 5G: V100R020C10SPC010 BTS5900 5G: V100R020C10SPC010
gNBUeCompatRsvdPara | RsvdSwParam0 | MOD GNBUECOMPATRSVDPARA LST GNBUECOMPATRSVDPARA | RSVDSWPARAM0_BIT16 | Indicates whether to disable the RLC time-domain duplication function for specified UEs. If this bit is set to 1, the function is disabled for specified UEs. If this bit is set to 0, no differentiated measures are taken for UEs. This bit applies to FDD and low-frequency TDD. | Blacklist control over RLC time-domain duplication, which used to be controlled by this bit, is now controlled by the DL_RLC_TIME_DOM_DUP_SW_OFF option of the gNBUeCompatSw.BlacklistCtrlExtSwitch parameter. Therefore, this bit has been added to the disuse list. Although the configuration interface in this version supports synchronization and delivery of the setting of this bit, the system does not use this bit. | gNBUeCompatSw | BlacklistCtrlExtSwitch | DL_RLC_TIME_DOM_DUP_SW_OFF | BTS3900: V100R019C10SPC210 BTS5900: V100R019C10SPC210 BTS3900 5G: V100R019C10SPC210 BTS5900 5G: V100R019C10SPC210 | BTS3900: V100R020C10SPC010 BTS5900: V100R020C10SPC010 BTS3900 5G: V100R020C10SPC010 BTS5900 5G: V100R020C10SPC010
gNBUeCompatRsvdPara | RsvdSwParam1 | MOD GNBUECOMPATRSVDPARA LST GNBUECOMPATRSVDPARA | RSVDSWPARAM1_BIT1 | Indicates whether to enable the R16-compliant function of reducing the number of MIMO layers for specified UEs in a cell. If this bit is set to 1, the function is enabled for specified UEs. If this bit is set to 0, no differentiated measures are taken for UEs. This bit applies to TDD and FDD cells. | This bit has been replaced by the UE_MIMO_LAYER_REDUCE_SW_ON option of the gNBUeCompatSw.WhitelistCtrlExtSwitch parameter and therefore has been added to the disuse list. Although the configuration interface in this version supports synchronization and delivery of the setting of this bit, the system does not use this bit. | gNBUeCompatSw | WhitelistCtrlExtSwitch | UE_MIMO_LAYER_REDUCE_SW_ON | BTS3900: V100R019C10SPC210 BTS5900: V100R019C10SPC210 BTS3900 5G: V100R019C10SPC210 BTS5900 5G: V100R019C10SPC210 | BTS3900: V100R020C10SPC010 BTS5900: V100R020C10SPC010 BTS3900 5G: V100R020C10SPC010 BTS5900 5G: V100R020C10SPC010
gNBUeCompatRsvdPara | RsvdSwParam1 | MOD GNBUECOMPATRSVDPARA LST GNBUECOMPATRSVDPARA | RSVDSWPARAM1_BIT2 | Indicates whether to enable the R16-compliant function of reducing the number of SCCs for specified UEs in cells. If this bit is set to 1, the function is enabled for specified UEs. If this bit is set to 0, no differentiated measures are taken for UEs. This bit applies to TDD and FDD cells. | This bit has been replaced by the UE_SCC_DEACTIVATE_SW_ON option of the gNBUeCompatSw.WhitelistCtrlExtSwitch parameter and therefore has been added to the disuse list. Although the configuration interface in this version supports synchronization and delivery of the setting of this bit, the system does not use this bit. | gNBUeCompatSw | WhitelistCtrlExtSwitch | UE_SCC_DEACTIVATE_SW_ON | BTS3900: V100R019C10SPC210 BTS5900: V100R019C10SPC210 BTS3900 5G: V100R019C10SPC210 BTS5900 5G: V100R019C10SPC210 | BTS3900: V100R020C10SPC010 BTS5900: V100R020C10SPC010 BTS3900 5G: V100R020C10SPC010 BTS5900 5G: V100R020C10SPC010
gNBUeCompatRsvdPara | RsvdSwParam1 | MOD GNBUECOMPATRSVDPARA LST GNBUECOMPATRSVDPARA | RSVDSWPARAM1_BIT3 | Indicates whether to enable the UE release preference function for specified UEs. If this bit is set to 1, the function is enabled for specified UEs. If this bit is set to 0, no differentiated measures are taken for UEs. This bit applies to TDD and FDD cells. | This bit has been replaced by the UE_RELEASE_PREFERENCE_SW_ON option of the gNBUeCompatSw.WhitelistCtrlExtSwitch parameter and therefore has been added to the disuse list. Although the configuration interface in this version supports synchronization and delivery of the setting of this bit, the system does not use this bit. | gNBUeCompatSw | WhitelistCtrlExtSwitch | UE_RELEASE_PREFERENCE_SW_ON | BTS3900: V100R019C10SPC210 BTS5900: V100R019C10SPC210 BTS3900 5G: V100R019C10SPC210 BTS5900 5G: V100R019C10SPC210 | BTS3900: V100R020C10SPC010 BTS5900: V100R020C10SPC010 BTS3900 5G: V100R020C10SPC010 BTS5900 5G: V100R020C10SPC010
gNBUeCompatRsvdPara | RsvdSwParam1 | MOD GNBUECOMPATRSVDPARA LST GNBUECOMPATRSVDPARA | RSVDSWPARAM1_BIT4 | Indicates whether to enable DRX adaptation for specified UEs. If this bit is set to 1, the function is enabled for specified UEs. If this bit is set to 0, no differentiated measures are taken for UEs. This bit applies to TDD and FDD cells. | This bit has been replaced by the DRX_ADAPTATION_SW_ON option of the gNBUeCompatSw.WhitelistCtrlExtSwitch parameter and therefore has been added to the disuse list. Although the configuration interface in this version supports synchronization and delivery of the setting of this bit, the system does not use this bit. | gNBUeCompatSw | WhitelistCtrlExtSwitch | DRX_ADAPTATION_SW_ON | BTS3900: V100R019C10SPC210 BTS5900: V100R019C10SPC210 BTS3900 5G: V100R019C10SPC210 BTS5900 5G: V100R019C10SPC210 | BTS3900: V100R020C10SPC010 BTS5900: V100R020C10SPC010 BTS3900 5G: V100R020C10SPC010 BTS5900 5G: V100R020C10SPC010
gNBUeCompatRsvdPara | RsvdSwParam1 | MOD GNBUECOMPATRSVDPARA LST GNBUECOMPATRSVDPARA | RSVDSWPARAM1_BIT5 | Indicates whether to enable UL skipping for specified UEs. If this bit is set to 1, the function is enabled for specified UEs. If this bit is set to 0, no differentiated measures are taken for UEs. This bit applies only to TDD and FDD cells. | This bit has been replaced by the UPLINK_SKIP_SW_ON option of the gNBUeCompatSw.WhitelistCtrlExtSwitch parameter and therefore has been added to the disuse list. Although the configuration interface in this version supports synchronization and delivery of the setting of this bit, the system does not use this bit. | gNBUeCompatSw | WhitelistCtrlExtSwitch | UPLINK_SKIP_SW_ON | BTS3900: V100R019C10SPC210 BTS5900: V100R019C10SPC210 BTS3900 5G: V100R019C10SPC210 BTS5900 5G: V100R019C10SPC210 | BTS3900: V100R020C10SPC010 BTS5900: V100R020C10SPC010 BTS3900 5G: V100R020C10SPC010 BTS5900 5G: V100R020C10SPC010
NRDUCellRsvdExt | RsvdSwParam3 | MOD NRDUCELLRSVDEXT LST NRDUCELLRSVDEXT | RSVDSWPARAM3_BIT19 | Indicates whether to optimize the amplitude compensation value and the amplitude compensation value threshold when this optimization is enabled during inter-TRP calibration for Co-MM in 4T4R or 8T8R scenarios. This bit is used together with RSVDSWPARAM3_BIT21 of the NRDUCellRsvdExt.RsvdSwParam3 parameter to form a bit combination, where this bit is the least significant bit. This optimization is enabled only if the combination is 01, 10, or 11, and the amplitude compensation value threshold is 1 dB, 2 dB, or 3 dB, respectively. This bit applies only to low-frequency TDD. | This bit has been replaced by the NRDUCellChnCalib.InterCellCalibCoeffOptThld parameter and the INTER_CELL_CALIB_COEFF_OPT_SW option of the NRDUCellChnCalib.CalibrationAlgoSwitch parameter and therefore has been added to the disuse list. Although the configuration interface in this version supports synchronization and delivery of the setting of this bit, the system does not use this bit. | NRDUCellChnCalib | CalibrationAlgoSwitch,InterCellCalibCoeffOptThld | INTER_CELL_CALIB_COEFF_OPT_SW | BTS3900: V100R021C10SPH052 BTS5900: V100R021C10SPH052 BTS3900 5G: V100R021C10SPH052 BTS5900 5G: V100R021C10SPH052 | BTS3900: V100R022C00SPC100 BTS5900: V100R022C00SPC100 BTS3900 5G: V100R022C00SPC100 BTS5900 5G: V100R022C00SPC100
NRDUCellRsvdExt | RsvdSwParam3 | MOD NRDUCELLRSVDEXT LST NRDUCELLRSVDEXT | RSVDSWPARAM3_BIT21 | Indicates whether to optimize the amplitude compensation value and the amplitude compensation value threshold when this optimization is enabled during inter-TRP calibration for Co-MM in 4T4R or 8T8R scenarios. This bit is used together with RSVDSWPARAM3_BIT19 of the NRDUCellRsvdExt.RsvdSwParam3 parameter to form a bit combination, where this bit is the most significant bit. This optimization is enabled only if the combination is 01, 10, or 11, and the amplitude compensation value threshold is 1 dB, 2 dB, or 3 dB, respectively. This bit applies only to low-frequency TDD. | This bit has been replaced by the NRDUCellChnCalib.InterCellCalibCoeffOptThld parameter and the INTER_CELL_CALIB_COEFF_OPT_SW option of the NRDUCellChnCalib.CalibrationAlgoSwitch parameter and therefore has been added to the disuse list. Although the configuration interface in this version supports synchronization and delivery of the setting of this bit, the system does not use this bit. | NRDUCellChnCalib | CalibrationAlgoSwitch,InterCellCalibCoeffOptThld | INTER_CELL_CALIB_COEFF_OPT_SW | BTS3900: V100R021C10SPH052 BTS5900: V100R021C10SPH052 BTS3900 5G: V100R021C10SPH052 BTS5900 5G: V100R021C10SPH052 | BTS3900: V100R022C00SPC100 BTS5900: V100R022C00SPC100 BTS3900 5G: V100R022C00SPC100 BTS5900 5G: V100R022C00SPC100
NRDUCellRsvdExt03 | RsvdSwParam0 | MOD NRDUCELLRSVDEXT03 LST NRDUCELLRSVDEXT03 | RSVDSWPARAM0_BIT2 | Indicates whether to optimize pattern-free PDCCH rate matching in joint transmission scenarios. This optimization is enabled only if this bit is set to 1. With the optimization, precise scheduling is performed in joint transmission scenarios, increasing the proportion of occasions where pattern-free PDCCH rate matching takes effect. This bit applies only to low-frequency TDD and FDD. | This bit has been replaced by the JT_PDCCH_NO_PATTERN_RM_OPT_SW option of the NRDUCellComp.DlCompAlgoExtSwitch parameter and therefore has been added to the disuse list. Although the configuration interface in this version supports synchronization and delivery of the setting of this bit, the system does not use this bit. | NRDUCellComp | DlCompAlgoExtSwitch | JT_PDCCH_NO_PATTERN_RM_OPT_SW | BTS3900: V100R021C10SPC100 BTS5900: V100R021C10SPC100 BTS3900 5G: V100R021C10SPC100 BTS5900 5G: V100R021C10SPC100 | BTS3900: V100R022C00SPC010 BTS5900: V100R022C00SPC010 BTS3900 5G: V100R022C00SPC010 BTS5900 5G: V100R022C00SPC010
NRDUCellRsvdExt03 | RsvdSwParam0 | MOD NRDUCELLRSVDEXT03 LST NRDUCELLRSVDEXT03 | RSVDSWPARAM0_BIT5 | Indicates whether to enable accurate downlink rate limitation. This function is enabled only if this bit is set to 0. With this function, the downlink rate limitation is implemented in a more accurate manner. This bit applies to low-frequency TDD, FDD, and SDL. | The controlled function now always works as if this parameter is set to 0. Therefore, this parameter has been added to the disuse list. Although the configuration interface in this version supports synchronization and delivery of the setting of this parameter, the system does not use this parameter. | NA | NA | NA | BTS3900: V100R020C10SPC150 BTS5900: V100R020C10SPC150 BTS3900 5G: V100R020C10SPC150 BTS5900 5G: V100R020C10SPC150 | BTS3900: V100R021C10SPC010 BTS5900: V100R021C10SPC010 BTS3900 5G: V100R021C10SPC010 BTS5900 5G: V100R021C10SPC010
NRDUCellRsvdExt03 | RsvdSwParam0 | MOD NRDUCELLRSVDEXT03 LST NRDUCELLRSVDEXT03 | RSVDSWPARAM0_BIT11 | Indicates whether to optimize the policy for utilizing the aperiodic CSI-RS reporting capability. This optimization is enabled only if this bit is set to 1. With this optimization, the aperiodic CSI-RS reporting capability can be fully utilized. This bit applies only to low-frequency cells. | This bit has been replaced by the APER_CSIRS_CAPB_UTILIZE_OPT_SW option of the NRDUCellCsirs.CsiRsExtSwitch parameter and therefore has been added to the disuse list. Although the configuration interface in this version supports synchronization and delivery of the setting of this bit, the system does not use this bit. | NRDUCellCsirs | CsiRsExtSwitch | APER_CSIRS_CAPB_UTILIZE_OPT_SW | BTS3900: V100R021C10SPC150 BTS5900: V100R021C10SPC150 BTS3900 5G: V100R021C10SPC150 BTS5900 5G: V100R021C10SPC150 | BTS3900: V100R022C00SPC010 BTS5900: V100R022C00SPC010 BTS3900 5G: V100R022C00SPC010 BTS5900 5G: V100R022C00SPC010
NRDUCellRsvdExt03 | RsvdSwParam0 | MOD NRDUCELLRSVDEXT03 LST NRDUCELLRSVDEXT03 | RSVDSWPARAM0_BIT12 | Indicates whether to enable optimization against SRS interference in joint transmission scenarios. This function takes effect only if this bit is set to 1. With this function, short SRS periods preferentially take effect for UEs performing large-packet services in the downlink. This bit applies only to low-frequency TDD 1T, 2T, 4T, and 8T cells. This bit takes effect only when the SRS_PERIOD_ADAPT_SW or USER_CHARACTER_SRS_ADAPT_SW option of the NRDUCellSrs.SrsAlgoSwitch parameter is selected. | This bit has been replaced by the NTNR_SRS_NCELL_INTRF_OPT_SW option of the NRDUCellServExp.SpdTurboAlgoExtSwitch parameter and therefore has been added to the disuse list. Although the configuration interface in this version supports synchronization and delivery of the setting of this bit, the system does not use this bit. | NRDUCellServExp | SpdTurboAlgoExtSwitch | NTNR_SRS_NCELL_INTRF_OPT_SW | BTS3900: V100R021C10SPC150 BTS5900: V100R021C10SPC150 BTS3900 5G: V100R021C10SPC150 BTS5900 5G: V100R021C10SPC150 | BTS3900: V100R022C00SPC010 BTS5900: V100R022C00SPC010 BTS3900 5G: V100R022C00SPC010 BTS5900 5G: V100R022C00SPC010
NRDUCellRsvdExt03 | RsvdSwParam0 | MOD NRDUCELLRSVDEXT03 LST NRDUCELLRSVDEXT03 | RSVDSWPARAM0_BIT16 | Indicates the policy of adding cooperating cells for UEs for intra-base-station inter-cluster DL CoMP. Cooperating cells can be added for UEs for intra-base-station inter-cluster DL CoMP only if this bit is set to 1. This bit takes effect only when the INTER_CLUSTER_SU_COMM_SW option of the NRDUCellCollabServ.MultiCellMIMOSwitch parameter is selected. This bit applies only to low-frequency TDD. | The controlled function now always works as if this parameter is set to 0. Therefore, this parameter has been added to the disuse list. Although the configuration interface in this version supports synchronization and delivery of the setting of this parameter, the system does not use this parameter. | NA | NA | NA | BTS3900: V100R021C10SPC150 BTS5900: V100R021C10SPC150 BTS3900 5G: V100R021C10SPC150 BTS5900 5G: V100R021C10SPC150 | BTS3900: V100R022C00SPC100 BTS5900: V100R022C00SPC100 BTS3900 5G: V100R022C00SPC100 BTS5900 5G: V100R022C00SPC100
NRDUCellRsvdExt03 | RsvdSwParam0 | MOD NRDUCELLRSVDEXT03 LST NRDUCELLRSVDEXT03 | RSVDSWPARAM0_BIT17 | Indicates the priority policy of adding Co-MM cooperating cells for UEs. If this bit is set to 1, intra-base-station intra-cluster cooperating cells are preferentially added than intra-base-station inter-cluster cooperating cells. In adddition, intra-base-station intra-cluster cooperating cells and intra-base-station inter-cluster cooperating cells cannot be added as coordinating cells for the UE. This bit takes effect only when the INTER_CLUSTER_SU_COMM_SW option of the NRDUCellCollabServ.MultiCellMIMOSwitch parameter is selected. This bit applies only to low-frequency TDD. | This bit has been replaced by the COMM_COOP_CELL_SEL_PRI_ADJ_SW option of the NRDUCellCollabServ.CommAlgoSwitch parameter and therefore has been added to the disuse list. Although the configuration interface in this version supports synchronization and delivery of the setting of this bit, the system does not use this bit. | NRDUCellCollabServ | CommAlgoSwitch | COMM_COOP_CELL_SEL_PRI_ADJ_SW | BTS3900: V100R021C10SPC150 BTS5900: V100R021C10SPC150 BTS3900 5G: V100R021C10SPC150 BTS5900 5G: V100R021C10SPC150 | BTS3900: V100R022C00SPC100 BTS5900: V100R022C00SPC100 BTS3900 5G: V100R022C00SPC100 BTS5900 5G: V100R022C00SPC100
NRDUCellRsvdExt03 | RsvdSwParam0 | MOD NRDUCELLRSVDEXT03 LST NRDUCELLRSVDEXT03 | RSVDSWPARAM0_BIT18 | Indicates the priority policy for selecting cooperating cells based on the SRS RSRP. If this bit is set to 0, cooperating cells are preferentially selected for UEs based on the SRS RSRP. If no SRS RSRP measurement has been performed or no cooperating cell can be selected based on the SRS RSRP, cooperating cells are selected based on the SSB RSRP. If this bit is set to 1, cooperating cells are selected based on the SRS RSRP or SSB RSRP, whichever was reported earlier. This bit takes effect only when the UE_CENTRIC_JT_SW option of the NRDUCellCollabServ.MultiCellMIMOSwitch parameter and the JT_COOP_CELL_SELECT_BY_SRS_SW option of the NRDUCellComp.DlCompAlgoSwitch parameter are selected. This bit applies only to low-frequency TDD. | The controlled function now always works as if this parameter is set to 0. Therefore, this parameter has been added to the disuse list. Although the configuration interface in this version supports synchronization and delivery of the setting of this parameter, the system does not use this parameter. | NA | NA | NA | BTS3900: V100R021C10SPC150 BTS5900: V100R021C10SPC150 BTS3900 5G: V100R021C10SPC150 BTS5900 5G: V100R021C10SPC150 | BTS3900: V100R022C00SPC100 BTS5900: V100R022C00SPC100 BTS3900 5G: V100R022C00SPC100 BTS5900 5G: V100R022C00SPC100
NRDUCellRsvdExt03 | RsvdSwParam0 | MOD NRDUCELLRSVDEXT03 LST NRDUCELLRSVDEXT03 | RSVDSWPARAM0_BIT20 | Indicates whether to enable downlink inter-layer power control optimization in joint transmission scenarios. This function is enabled only if this bit is set to 1. This function optimizes the downlink inter-layer power allocation solution. This bit applies only to low-frequency TDD. | This bit has been replaced by the JT_PWR_CTRL_OPT_SW option of the NRDUCellComp.DlCompAlgoExtSwitch parameter and therefore has been added to the disuse list. Although the configuration interface in this version supports synchronization and delivery of the setting of this bit, the system does not use this bit. | NRDUCellComp | DlCompAlgoExtSwitch | JT_PWR_CTRL_OPT_SW | BTS3900: V100R021C10SPC150 BTS5900: V100R021C10SPC150 BTS3900 5G: V100R021C10SPC150 BTS5900 5G: V100R021C10SPC150 | BTS3900: V100R022C00SPC010 BTS5900: V100R022C00SPC010 BTS3900 5G: V100R022C00SPC010 BTS5900 5G: V100R022C00SPC010
NRDUCellRsvdExt03 | RsvdSwParam0 | MOD NRDUCELLRSVDEXT03 LST NRDUCELLRSVDEXT03 | RSVDSWPARAM0_BIT21 | Indicates whether to enable multi-bearer scheduling optimization for pattern-configuration-free PDCCH rate matching. This function is enabled only if this bit is set to 1. With this function, RB resource estimation for pattern-configuration-free PDCCH rate matching is more accurate for multi-bearer UEs. This bit applies only to low-frequency TDD and FDD. | This bit has been replaced by the PDCCH_NO_PATTERN_RM_SCH_OPT_SW option of the NRDUCellPdsch.RateMatchSwitch parameter and therefore has been added to the disuse list. Although the configuration interface in this version supports synchronization and delivery of the setting of this bit, the system does not use this bit. | NRDUCellPdsch | RateMatchSwitch | PDCCH_NO_PATTERN_RM_SCH_OPT_SW | BTS3900: V100R021C10SPC150 BTS5900: V100R021C10SPC150 BTS3900 5G: V100R021C10SPC150 BTS5900 5G: V100R021C10SPC150 | BTS3900: V100R022C00SPC010 BTS5900: V100R022C00SPC010 BTS3900 5G: V100R022C00SPC010 BTS5900 5G: V100R022C00SPC010
NRDUCellRsvdExt03 | RsvdSwParam0 | MOD NRDUCELLRSVDEXT03 LST NRDUCELLRSVDEXT03 | RSVDSWPARAM0_BIT23 | Indicates whether to optimize the optimal SRS beam selection function. This optimization is enabled only if this bit is set to 1. With this optimization, the optimal beam is selected based on the SRS resources that are less likely to be interfered with. This bit applies only to low-frequency TDD cells. | This bit has been replaced by the SRS_BEAM_SELECT_OPT_SW option of the NRDUCellSrs.SrsAlgoSwitch parameter and therefore has been added to the disuse list. Although the configuration interface in this version supports synchronization and delivery of the setting of this bit, the system does not use this bit. | NRDUCellSrs | SrsAlgoSwitch | SRS_BEAM_SELECT_OPT_SW | BTS3900: V100R021C00SPC170 BTS5900: V100R021C00SPC170 BTS3900 5G: V100R021C00SPC170 BTS5900 5G: V100R021C00SPC170 | BTS3900: V100R022C00SPC010 BTS5900: V100R022C00SPC010 BTS3900 5G: V100R022C00SPC010 BTS5900 5G: V100R022C00SPC010
NRDUCellRsvdExt03 | RsvdSwParam0 | MOD NRDUCELLRSVDEXT03 LST NRDUCELLRSVDEXT03 | RSVDSWPARAM0_BIT27 | Indicates whether to enhance the optimization of the RRC setup success rate and QoS flow setup success rate. This enhancement is enabled only if this bit is set to 1. This function enhances the optimization controlled by the RRC_QOSFLOW_SETUP_OPT_SW option of the NRDUCellOamParam.StatisticsStrategySwitch parameter. This bit takes effect only when the RRC_QOSFLOW_SETUP_OPT_SW option of the NRDUCellOamParam.StatisticsStrategySwitch parameter is selected. | This bit has been replaced by the RRC_QOSFLOW_SETUP_OPT_ENH_SW option of the NRDUCellOamParam.StatisticsStrategySwitch parameter and therefore has been added to the disuse list. Although the configuration interface in this version supports synchronization and delivery of the setting of this bit, the system does not use this bit. | NRDUCellOamParam | StatisticsStrategySwitch | RRC_QOSFLOW_SETUP_OPT_ENH_SW | BTS3900: V100R021C10SPC210 BTS5900: V100R021C10SPC210 BTS3900 5G: V100R021C10SPC210 BTS5900 5G: V100R021C10SPC210 | BTS3900: V100R022C00SPC100 BTS5900: V100R022C00SPC100 BTS3900 5G: V100R022C00SPC100 BTS5900 5G: V100R022C00SPC100
NRDUCellRsvdExt03 | RsvdSwParam0 | MOD NRDUCELLRSVDEXT03 LST NRDUCELLRSVDEXT03 | RSVDSWPARAM0_BIT28 | Indicates whether to enable Co-MM mobility enhancement. If this bit is set to 1, Co-MM mobility enhancement takes effect. If this bit is set to 0, Co-MM mobility enhancement does not take effect. This bit takes effect only when the INTRA_GNB_SU_COMM_SW option of the NRDUCellCollabServ.MultiCellMIMOSwitch parameter is selected. This bit applies only to low-frequency TDD. | This bit has been replaced by the COMM_MOB_ENH_SW option of the NRDUCellCollabServ.CommAlgoSwitch parameter and therefore has been added to the disuse list. Although the configuration interface in this version supports synchronization and delivery of the setting of this bit, the system does not use this bit. | NRDUCellCollabServ | CommAlgoSwitch | COMM_MOB_ENH_SW | BTS3900: V100R021C10SPC150 BTS5900: V100R021C10SPC150 BTS3900 5G: V100R021C10SPC150 BTS5900 5G: V100R021C10SPC150 | BTS3900: V100R022C00SPC010 BTS5900: V100R022C00SPC010 BTS3900 5G: V100R022C00SPC010 BTS5900 5G: V100R022C00SPC010
NRDUCellRsvdExt03 | RsvdSwParam1 | MOD NRDUCELLRSVDEXT03 LST NRDUCELLRSVDEXT03 | RSVDSWPARAM1_BIT1 | Indicates whether to enable PDCCH beam robustness. This function is enabled only if this bit is set to 1. With this function, PDCCH beam switching is triggered when DCI detection is missing consecutively in the uplink and downlink. This bit applies only to low-frequency TDD cells. | This bit has been replaced by the PDCCH_BEAM_ROBUST_SW option of the NRDUCellPdcch.PdcchAlgoSwitch parameter and therefore has been added to the disuse list. Although the configuration interface in this version supports synchronization and delivery of the setting of this bit, the system does not use this bit. | NRDUCellPdcch | PdcchAlgoSwitch | PDCCH_BEAM_ROBUST_SW | BTS3900: V100R021C00SPC170 BTS5900: V100R021C00SPC170 BTS3900 5G: V100R021C00SPC170 BTS5900 5G: V100R021C00SPC170 | BTS3900: V100R022C00SPC010 BTS5900: V100R022C00SPC010 BTS3900 5G: V100R022C00SPC010 BTS5900 5G: V100R022C00SPC010
NRDUCellRsvdExt03 | RsvdSwParam1 | MOD NRDUCELLRSVDEXT03 LST NRDUCELLRSVDEXT03 | RSVDSWPARAM1_BIT4 | Indicates whether to enable compatibility optimization for PDCCH overhead reduction. This function is enabled only if this bit is set to 1. This function can take effect only if the PDCCH_RATEMATCH_COMPATIBLE_SW option of NRDUCellPdsch.RateMatchSwitch is selected. This bit applies only to FDD and SDL. | This bit has been replaced by the PDCCH_OVHD_REDTN_COMP_OPT_SW option of the NRDUCellPdsch.RateMatchSwitch parameter and will be deleted in later versions. Although the configuration interface in this version still supports synchronization and delivery of the setting of this bit, the system does not use this bit. Therefore, avoid using this bit. | NRDUCellPdsch | RateMatchSwitch | PDCCH_OVHD_REDTN_COMP_OPT_SW | BTS3900: V100R021C10SPC160 BTS5900: V100R021C10SPC160 BTS3900 5G: V100R021C10SPC160 BTS5900 5G: V100R021C10SPC160 | BTS3900: V100R022C00SPC010 BTS5900: V100R022C00SPC010 BTS3900 5G: V100R022C00SPC010 BTS5900 5G: V100R022C00SPC010
NRDUCellRsvdExt03 | RsvdSwParam1 | MOD NRDUCELLRSVDEXT03 LST NRDUCELLRSVDEXT03 | RSVDSWPARAM1_BIT6 | Indicates whether to enable efficient resource allocation for speed turbo UEs. This function is enabled only if this switch is on. This function improves the scheduling efficiency of speed turbo UEs. This switch applies to low-frequency TDD and FDD cells. | This bit has been replaced by the ST_UE_EFFICIENT_RES_ALLOC_SW option of the NRDUCellServExp.SpdTurboAlgoExtSwitch parameter and therefore has been added to the disuse list. Although the configuration interface in this version supports synchronization and delivery of the setting of this bit, the system does not use this bit. | NRDUCellServExp | SpdTurboAlgoExtSwitch | ST_UE_EFFICIENT_RES_ALLOC_SW | BTS3900: V100R020C10SPC260 BTS5900: V100R020C10SPC260 BTS3900 5G: V100R020C10SPC260 BTS5900 5G: V100R020C10SPC260 | BTS3900: V100R021C10SPC050 BTS5900: V100R021C10SPC050 BTS3900 5G: V100R021C10SPC050 BTS5900 5G: V100R021C10SPC050
NRDUCellRsvdExt03 | RsvdSwParam1 | MOD NRDUCELLRSVDEXT03 LST NRDUCELLRSVDEXT03 | RSVDSWPARAM1_BIT11 | Indicates whether to retain the uplink preallocation priority for UEs. If this switch is on, UEs retain their priorities for uplink preallocation. In this case, a UE that failed its first attempt in preallocation will make further attempts in the next scheduling occasion. If this switch is off, the baseline uplink preallocation policy is used. In this case, preallocation will not be performed for a UE that has obtained a high priority for preallocation by sending buffer status reports (BSRs) but failed to transmit data in the current scheduling occasion. This bit takes effect only when the UL_SMART_PREALLOC_QCI_SW option of the gNBDUSchParamGroup.ScheduleOptSwitch parameter is selected for the corresponding QCI. This bit applies to FDD and low-frequency TDD cells. | This bit has been replaced by the UL_PREALLOC_PRI_RETAIN_SW option of the NRDUCellUlSch.UlPreallocPolEnhSwitch parameter and therefore has been added to the disuse list. Although the configuration interface in this version supports synchronization and delivery of the setting of this bit, the system does not use this bit. | NRDUCellUlSch | UlPreallocPolEnhSwitch | UL_PREALLOC_PRI_RETAIN_SW | BTS3900: V100R021C00SPC150 BTS5900: V100R021C00SPC150 BTS3900 5G: V100R021C00SPC150 BTS5900 5G: V100R021C00SPC150 | BTS3900: V100R021C10SPC010 BTS5900: V100R021C10SPC010 BTS3900 5G: V100R021C10SPC010 BTS5900 5G: V100R021C10SPC010
NRDUCellRsvdExt03 | RsvdSwParam1 | MOD NRDUCELLRSVDEXT03 LST NRDUCELLRSVDEXT03 | RSVDSWPARAM1_BIT21 | Indicates whether to optimize inter-base-station CA in NSA DC dynamic data split scenarios. The optimization is enabled only if this bit is set to 1. With the optimization, buffer-based data split evaluation is more accurate when the inter-base-station transmission has a large delay. This bit applies only to low-frequency TDD and FDD. | This bit has been replaced by the PDCP_VOL_BASED_INTER_GNB_CA_SW option of the NRDUCellCarrMgmt.CaEnhancedAlgoSwitch parameter and therefore has been added to the disuse list. Although the configuration interface in this version supports synchronization and delivery of the setting of this bit, the system does not use this bit. | NRDUCellCarrMgmt | CaEnhancedAlgoSwitch | PDCP_VOL_BASED_INTER_GNB_CA_SW | BTS3900: V100R020C10SPC150 BTS5900: V100R020C10SPC150 BTS3900 5G: V100R020C10SPC150 BTS5900 5G: V100R020C10SPC150 | BTS3900: V100R021C00SPC010 BTS5900: V100R021C00SPC010 BTS3900 5G: V100R021C00SPC010 BTS5900 5G: V100R021C00SPC010
NRDUCellRsvdExt03 | RsvdSwParam1 | MOD NRDUCELLRSVDEXT03 LST NRDUCELLRSVDEXT03 | RSVDSWPARAM1_BIT22 | Indicates whether to enable fast RAR transmission for UBBPh boards. This function is enabled only if this bit is set to 1. With this function, RARs can be transmitted in a fast manner. This bit applies to TDD and FDD cells. | The function of configuration carried by this parameter has been removed, and therefore this reserved parameter has been removed. Although the configuration interface in this version supports synchronization and delivery of the setting of this bit, the system does not use this bit. | NA | NA | NA | BTS3900: V100R020C10SPC210g BTS5900: V100R020C10SPC210g BTS3900 5G: V100R020C10SPC210g BTS5900 5G: V100R020C10SPC210g | BTS3900: V100R021C10SPC010 BTS5900: V100R021C10SPC010 BTS3900 5G: V100R021C10SPC010 BTS5900 5G: V100R021C10SPC010
NRDUCellRsvdExt03 | RsvdSwParam1 | MOD NRDUCELLRSVDEXT03 LST NRDUCELLRSVDEXT03 | RSVDSWPARAM1_BIT24 | Indicates the SRS measurement policy in neighboring cells of UL CoMP UEs. If this bit is set to 0, the SRS measurement period in neighboring cells of UL CoMP UEs is prolonged, decreasing SRS resource consumption. If this bit is set to 1, the SRS resources in neighboring cells of UL CoMP UEs are not adjusted. This bit takes effect only when the UL_COMP_ENH_SW option of the NRDUCellComp.UlCompAlgoSwitch parameter is selected. This bit applies only to low-frequency TDD. | This bit has been replaced by the UL_COMP_SRS_MEAS_RES_ALLOC_SW option of the NRDUCellComp.UlCompAlgoSwitch parameter and therefore has been added to the disuse list. Although the configuration interface in this version supports synchronization and delivery of the setting of this bit, the system does not use this bit. | NRDUCellComp | UlCompAlgoSwitch | UL_COMP_SRS_MEAS_RES_ALLOC_SW | BTS3900: V100R020C10SPC210 BTS5900: V100R020C10SPC210 BTS3900 5G: V100R020C10SPC210 BTS5900 5G: V100R020C10SPC210 | BTS3900: V100R021C10SPC010 BTS5900: V100R021C10SPC010 BTS3900 5G: V100R021C10SPC010 BTS5900 5G: V100R021C10SPC010
NRDUCellRsvdExt03 | RsvdSwParam1 | MOD NRDUCELLRSVDEXT03 LST NRDUCELLRSVDEXT03 | RSVDSWPARAM1_BIT25 | Indicates whether to enable handover compatibility in MFBI scenarios. This function is enabled only if this bit is set to 1. This bit applies only to low-frequency TDD. | This bit has been replaced by the MFBI_HO_COMPAT_SW option of the NRDUCellMobility.MobilityAlgoSw parameter and therefore has been added to the disuse list. Although the configuration interface in this version supports synchronization and delivery of the setting of this bit, the system does not use this bit. | NRDUCellMobility | MobilityAlgoSw | MFBI_HO_COMPAT_SW | BTS3900: V100R020C10SPC210 BTS5900: V100R020C10SPC210 BTS3900 5G: V100R020C10SPC210 BTS5900 5G: V100R020C10SPC210 | BTS3900: V100R021C10SPC010 BTS5900: V100R021C10SPC010 BTS3900 5G: V100R021C10SPC010 BTS5900 5G: V100R021C10SPC010
NRDUCellRsvdExt03 | RsvdSwParam1 | MOD NRDUCELLRSVDEXT03 LST NRDUCELLRSVDEXT03 | RSVDSWPARAM1_BIT26 | Indicates whether to optimize service drop identification for abnormal UEs. The procedure for identifying service drops of abnormal UEs is optimized only if this bit is set to 1. This bit applies only to TDD and FDD. | The controlled function is outdated. Therefore, this bit has been added to the disuse list. Although the configuration interface in this version supports synchronization and delivery of the setting of this bit, the system does not use this bit. | NA | NA | NA | BTS3900: V100R020C10SPC220 BTS5900: V100R020C10SPC220 BTS3900 5G: V100R020C10SPC220 BTS5900 5G: V100R020C10SPC220 | BTS3900: V100R021C10SPC010 BTS5900: V100R021C10SPC010 BTS3900 5G: V100R021C10SPC010 BTS5900 5G: V100R021C10SPC010
NRDUCellRsvdExt03 | RsvdSwParam1 | MOD NRDUCELLRSVDEXT03 LST NRDUCELLRSVDEXT03 | RSVDSWPARAM1_BIT27 | Indicates whether to optimize the UE release procedure. The UE release procedure is optimized only if this bit is set to 1. This bit applies only to TDD and FDD. | This bit has been replaced by the UE_REL_PROCEDURE_CTRL_SW option of the NRDUCellServExp.ServiceExpAlgoSwitch parameter and therefore has been added to the disuse list. Although the configuration interface in this version supports synchronization and delivery of the setting of this bit, the system does not use this bit. | NRDUCellServExp | ServiceExpAlgoSwitch | UE_REL_PROCEDURE_CTRL_SW | BTS3900: V100R020C10SPC220 BTS5900: V100R020C10SPC220 BTS3900 5G: V100R020C10SPC220 BTS5900 5G: V100R020C10SPC220 | BTS3900: V100R021C10SPC010 BTS5900: V100R021C10SPC010 BTS3900 5G: V100R021C10SPC010 BTS5900 5G: V100R021C10SPC010
NRDUCellRsvdExt03 | RsvdSwParam1 | MOD NRDUCELLRSVDEXT03 LST NRDUCELLRSVDEXT03 | RSVDSWPARAM1_BIT28 | Indicates whether to enable beam optimization in the case of early data split in CA. This function is enabled only if this bit is set to 0. With this function, better beams are used for scheduling in the case of early data split in CA. This bit takes effect only when the EARLY_SPLIT_SW option of the NRDUCellCarrMgmt.CaCompatibilitySwitch parameter is selected. | The controlled function now always works as if this bit is set to 0. Therefore, this bit has been added to the disuse list. Although the configuration interface in this version supports synchronization and delivery of the setting of this bit, the system does not use this bit. | NA | NA | NA | BTS3900: V100R020C10SPC220 BTS5900: V100R020C10SPC220 BTS3900 5G: V100R020C10SPC220 BTS5900 5G: V100R020C10SPC220 | BTS3900: V100R021C10SPC010 BTS5900: V100R021C10SPC010 BTS3900 5G: V100R021C10SPC010 BTS5900 5G: V100R021C10SPC010
NRDUCellRsvdExt03 | RsvdSwParam1 | MOD NRDUCELLRSVDEXT03 LST NRDUCELLRSVDEXT03 | RSVDSWPARAM1_BIT29 | Indicates whether to optimize intra-base-station cooperating cell update during intra-frequency handovers. This optimization is enabled only if this bit is set to 1. With this optimization, intra-frequency handover takes precedence over cooperating cell update. This bit applies only to low-frequency TDD and FDD cells. | This bit has been replaced by the INTRA_GNB_COOP_CELL_UPD_OPT_SW option of the NRDUCellComp.CompOptSwitch parameter and therefore has been added to the disuse list. Although the configuration interface in this version supports synchronization and delivery of the setting of this bit, the system does not use this bit. | NRDUCellComp | CompOptSwitch | INTRA_GNB_COOP_CELL_UPD_OPT_SW | BTS3900: V100R020C10SPC220 BTS5900: V100R020C10SPC220 BTS3900 5G: V100R020C10SPC220 BTS5900 5G: V100R020C10SPC220 | BTS3900: V100R021C00SPC150 BTS5900: V100R021C00SPC150 BTS3900 5G: V100R021C00SPC150 BTS5900 5G: V100R021C00SPC150
NRDUCellRsvdExt03 | RsvdSwParam1 | MOD NRDUCELLRSVDEXT03 LST NRDUCELLRSVDEXT03 | RSVDSWPARAM1_BIT30 | Indicates the position adjustment policy for retransmission resource allocation. If this bit is set to 0, the positions of retransmission resources during initial access of a UE are adjusted using randomization. If this bit is set to 1, the positions are not adjusted. This bit takes effect only when the UL_WEAK_COV_INTRF_RAND_SW option of the NRDUCellChnCovAlgo.UlCoverageAlgoSwitch parameter is selected. | This bit has been replaced by the UL_RETRANS_ALLOC_ADJ_SW option of the NRDUCellChnCovAlgo.UlCoverageAlgoSwitch parameter and therefore has been added to the disuse list. Although the configuration interface in this version supports synchronization and delivery of the setting of this bit, the system does not use this bit. | NRDUCellChnCovAlgo | UlCoverageAlgoSwitch | UL_RETRANS_ALLOC_ADJ_SW | BTS3900: V100R021C00SPC150 BTS5900: V100R021C00SPC150 BTS3900 5G: V100R021C00SPC150 BTS5900 5G: V100R021C00SPC150 | BTS3900: V100R021C10SPC010 BTS5900: V100R021C10SPC010 BTS3900 5G: V100R021C10SPC010 BTS5900 5G: V100R021C10SPC010
NRDUCellRsvdExt03 | RsvdParam67 | MOD NRDUCELLRSVDEXT03 LST NRDUCELLRSVDEXT03 | None | Indicates the channel correlation threshold for Co-MM mobility enhancement to take effect. If the channel correlation of a UE is less than this threshold, Co-MM mobility enhancement can take effect for the UE. Otherwise, this function cannot take effect for the UE. The valid value range of this parameter is 0 to 100, and the actual value range of this parameter is 0 to 1. If this parameter is set to a value ranging from 0 to 100, the actual value equals the GUI value multiplied by 0.01. If this parameter is set to a value greater than 100, the value 0.95 takes effect. This parameter takes effect only when RSVDSWPARAM0_BIT28 of the NRDUCellRsvdExt03.RsvdSwParam0 parameter is set to 1. This parameter applies only to low-frequency TDD. | This parameter has been replaced by the NRDUCellCollabServ.CommMobEnhCorrThld parameter and therefore has been added to the disuse list. Although the configuration interface in this version supports synchronization and delivery of the setting of this parameter, the system does not use this parameter. | NRDUCellCollabServ | CommMobEnhCorrThld | NA | BTS3900: V100R021C10SPC150 BTS5900: V100R021C10SPC150 BTS3900 5G: V100R021C10SPC150 BTS5900 5G: V100R021C10SPC150 | BTS3900: V100R022C00SPC010 BTS5900: V100R022C00SPC010 BTS3900 5G: V100R022C00SPC010 BTS5900 5G: V100R022C00SPC010
NRDUCellRsvdExt02 | RsvdSwParam0 | MOD NRDUCELLRSVDEXT02 LST NRDUCELLRSVDEXT02 | RSVDSWPARAM0_BIT1 | Indicates whether to reconfigure K1 when SRSs are transmitted using common PUCCH resources. K1 is reconfigured in such scenarios only if this bit is set to 1. This bit applies only to FDD cells. | This bit has been replaced by the COMMON_PUCCH_AVOID_SRS_K1_SW option of the NRDUCellPucch.PucchAlgoExtSwitch parameter and therefore has been added to the disuse list. | NRDUCellPucch | PucchAlgoExtSwitch | COMMON_PUCCH_AVOID_SRS_K1_SW | BTS3900: V100R021C10SPC150 BTS5900: V100R021C10SPC150 BTS3900 5G: V100R021C10SPC150 BTS5900 5G: V100R021C10SPC150 | BTS3900: V100R022C00SPC010 BTS5900: V100R022C00SPC010 BTS3900 5G: V100R022C00SPC010 BTS5900 5G: V100R022C00SPC010
NRDUCellRsvdExt02 | RsvdSwParam1 | MOD NRDUCELLRSVDEXT02 LST NRDUCELLRSVDEXT02 | RSVDSWPARAM1_BIT2 | Indicates whether the UL skipping function can take effect for non-1RX RedCap/eRedCap UEs with the capability indicated by the SkipUplinkTxDynamic, enhancedSkipUplinkTxDynamic-r16, or enhancedSkipUplinkTxDynamic-v1660 IE. This function can take effect for such UEs only if this bit is set to 1. This bit applies only to FDD and low-frequency TDD cells. This bit takes effect only when the REDCAP_ENERGY_SAVING_SW option of the NRDUCellFeatureSw.UeCapbBasedFunSw parameter is selected. | This bit has been replaced by the REDCAP_UPLINK_SKIP_EXT_SW option of the NRDUCellUePwrSaving.SchPwrSavingSw parameter and therefore has been added to the disuse list. | NRDUCellUePwrSaving | SchPwrSavingSw | REDCAP_UPLINK_SKIP_EXT_SW | BTS3900: V100R021C10SPC160 BTS5900: V100R021C10SPC160 BTS3900 5G: V100R021C10SPC160 BTS5900 5G: V100R021C10SPC160 | BTS3900: V100R022C00SPC010 BTS5900: V100R022C00SPC010 BTS3900 5G: V100R022C00SPC010 BTS5900 5G: V100R022C00SPC010
NRDUCellRsvdExt02 | RsvdSwParam1 | MOD NRDUCELLRSVDEXT02 LST NRDUCELLRSVDEXT02 | RSVDSWPARAM1_BIT3 | Indicates whether the DRX adaptation function can take effect for non-1RX RedCap/eRedCap UEs. This function can take effect for such UEs only if this bit is set to 1. With this function, DCI format 2_6 is used to instruct a non-1RX RedCap/eRedCap UE to sleep or monitor the PDCCH during the next On Duration. This bit takes effect only when the BASIC_DRX_SW option of NRDUCellUePwrSaving.NrDuCellDrxAlgoSwitch is selected, NRDUCell.SlotAssignment is not set to 3_7_DSUUUUSUUU, NRDUCell.FrequencyBand is not set to N257, N258, N260, or N261, and the REDCAP_ENERGY_SAVING_SW option of NRDUCellFeatureSw.UeCapbBasedFunSw is selected. This bit applies only to FDD and low-frequency TDD cells. | This bit has been replaced by the REDCAP_DRX_ADAPTATION_EXT_SW option of the NRDUCellUePwrSaving.NrDuCellDrxAlgoSwitch parameter and therefore has been added to the disuse list. | NRDUCellUePwrSaving | NrDuCellDrxAlgoSwitch | REDCAP_DRX_ADAPTATION_EXT_SW | BTS3900: V100R021C10SPC160 BTS5900: V100R021C10SPC160 BTS3900 5G: V100R021C10SPC160 BTS5900 5G: V100R021C10SPC160 | BTS3900: V100R022C00SPC010 BTS5900: V100R022C00SPC010 BTS3900 5G: V100R022C00SPC010 BTS5900 5G: V100R022C00SPC010
NRDUCellRsvdExt02 | RsvdSwParam1 | MOD NRDUCELLRSVDEXT02 LST NRDUCELLRSVDEXT02 | RSVDSWPARAM1_BIT5 | Indicates whether the search space set group (SSSG) switching function can take effect for non-1RX RedCap/eRedCap UEs. This function can take effect for such UEs only if this bit is set to 1. With this function, the gNodeB will instruct the UEs to switch their search spaces. This bit takes effect only when the REDCAP_ENERGY_SAVING_SW option of NRDUCellFeatureSw.UeCapbBasedFunSw is selected, NRDUCell.FrequencyBand is not set to N257, N258, N260, or N261, the LTE_NR_FDD_SPCT_SHR_SW option of NRDUCellAlgoSwitch.SpectrumCloudSwitch is deselected, NRDUCellTimeIntrf.TimeDomainRsvMode is set to DEFAULT, NRDUCell.DeployPosition is not set to DEPLOY_IAB, and NRDUCell.SlotAssignment is set to 4_1_DDDSU, 8_2_DDDDDDDSUU, 8_2_DDDSUUDDDD, or 7_3_DDDSUDDSUU. This bit applies to FDD and low-frequency TDD cells. | This bit has been replaced by the REDCAP_SSSG_SWITCH_EXT_SW option of the NRDUCellUePwrSaving.UePowerSavingSwitch parameter and therefore has been added to the disuse list. | NRDUCellUePwrSaving | UePowerSavingSwitch | REDCAP_SSSG_SWITCH_EXT_SW | BTS3900: V100R021C10SPC160 BTS5900: V100R021C10SPC160 BTS3900 5G: V100R021C10SPC160 BTS5900 5G: V100R021C10SPC160 | BTS3900: V100R022C00SPC010 BTS5900: V100R022C00SPC010 BTS3900 5G: V100R022C00SPC010 BTS5900 5G: V100R022C00SPC010
NRDUCellRsvdExt04 | RsvdSwParam0 | MOD NRDUCELLRSVDEXT04 LST NRDUCELLRSVDEXT04 | RSVDSWPARAM0_BIT5 | Indicates the method of selecting an antenna polarization mode for RAE units without antenna IDs. If this bit is set to 1, the 2H2V antenna polarization mode is selected for the base station in stable state. If this bit is set to 0, the antenna polarization mode is selected based on the GUI value of the NRDUCellTrp.AntPolarization parameter. This bit applies to low-frequency TDD cells. | This bit has been replaced by the RAE_ANT_FIXED_2H2V_SW option of the NRDUCellTrpBeam.TrpBeamOptSwitch parameter and therefore has been added to the disuse list. Although the configuration interface in this version supports synchronization and delivery of the setting of this bit, the system does not use this bit. | NRDUCellTrpBeam | TrpBeamOptSwitch | RAE_ANT_FIXED_2H2V_SW | BTS3900: V100R019C10SPC210 BTS5900: V100R019C10SPC210 BTS3900 5G: V100R019C10SPC210 BTS5900 5G: V100R019C10SPC210 | BTS3900: V100R021C10SPC010 BTS5900: V100R021C10SPC010 BTS3900 5G: V100R021C10SPC010 BTS5900 5G: V100R021C10SPC010
NRDUCellRsvdExt04 | RsvdSwParam0 | MOD NRDUCELLRSVDEXT04 LST NRDUCELLRSVDEXT04 | RSVDSWPARAM0_BIT10 | Indicates whether SRS-only weights can be used in SCCs operating in the same band as the PCC. (SRS-only weights are weights calculated only based on SRS measurement results.) SRS-only weights can be used in such SCCs only if this bit is set to 1. This bit applies to low-frequency TDD cells. | This bit has been replaced by the SCC_SRS_ONLY_WEIGHT_SW option of the NRDUCellCarrMgmt.CaEnhancedAlgoSwitch parameter and therefore has been added to the disuse list. Although the configuration interface in this version supports synchronization and delivery of the setting of this bit, the system does not use this bit. | NRDUCellCarrMgmt | CaEnhancedAlgoSwitch | SCC_SRS_ONLY_WEIGHT_SW | BTS3900: V100R020C10SPC150 BTS5900: V100R020C10SPC150 BTS3900 5G: V100R020C10SPC150 BTS5900 5G: V100R020C10SPC150 | BTS3900: V100R021C10SPC010 BTS5900: V100R021C10SPC010 BTS3900 5G: V100R021C10SPC010 BTS5900 5G: V100R021C10SPC010
NRDUCellRsvdExt04 | RsvdSwParam0 | MOD NRDUCELLRSVDEXT04 LST NRDUCELLRSVDEXT04 | RSVDSWPARAM0_BIT12 | Indicates whether the base station continues SRS measurement in resynchronization scenarios. If this bit is set to 0, the base station continues SRS measurement in resynchronization scenarios. If this bit is set to 1, the base station stops SRS measurement in resynchronization scenarios. | RSVDSWPARAM0_BIT12:This bit has been replaced by the RESYNC_GNB_MEAS_SW option of the NRDUCellAlgoSwitch.AlgoCompatibilitySwitch parameter and therefore has been added to the disuse list. Although the configuration interface in this version supports synchronization and delivery of the setting of this bit, the system does not use this bit. | NRDUCellAlgoSwitch | AlgoCompatibilitySwitch | RESYNC_GNB_MEAS_SW | BTS3900: V100R019C00 BTS5900: V100R019C00 BTS3900 5G: V100R019C00 BTS5900 5G: V100R019C00 | BTS3900: V100R020C00SPC010 BTS5900: V100R020C00SPC010 BTS3900 5G: V100R020C00SPC010 BTS5900 5G: V100R020C00SPC010
NRDUCellRsvdExt04 | RsvdSwParam0 | MOD NRDUCELLRSVDEXT04 LST NRDUCELLRSVDEXT04 | RSVDSWPARAM0_BIT13 | Indicates whether the gNodeB takes the NRDUCellMntPara.SrsPeriod parameter settings into consideration when configuring the SRS period for MNT UEs. The SRS period is configured based on the setting of the NRDUCellMntPara.SrsPeriod parameter for MNT UEs only if this bit is set to 1. This bit takes effect only when SRS period adaptation or UE-characteristic-based SRS period adaptation is enabled. | This bit has been replaced by the MNT_SRS_PERIOD_SW option of the NRDUCellMntPara.MntSchOptSw parameter and therefore has been added to the disuse list. Although the configuration interface in this version supports synchronization and delivery of the setting of this bit, the system does not use this bit. | NRDUCellMntPara | MntSchOptSw | MNT_SRS_PERIOD_SW | BTS3900: V100R019C10SPC220 BTS5900: V100R019C10SPC220 BTS3900 5G: V100R019C10SPC220 BTS5900 5G: V100R019C10SPC220 | BTS3900: V100R020C10SPC010 BTS5900: V100R020C10SPC010 BTS3900 5G: V100R020C10SPC010 BTS5900 5G: V100R020C10SPC010
NRDUCellRsvdExt04 | RsvdSwParam0 | MOD NRDUCELLRSVDEXT04 LST NRDUCELLRSVDEXT04 | RSVDSWPARAM0_BIT14 | Indicates the configuration compatibility policy for CRS rate matching. If this bit is set to 1, the lte-CRS-ToMatchAround IE can be configured in the ServingCellConfig message but not in the ServingCellConfigCommon message. If this bit is set to 0, the lte-CRS-ToMatchAround IE can be configured in both the ServingCellConfig and ServingCellConfigCommon messages. This bit applies only to FDD cells. | This bit has been replaced by the CRS_RM_CONFIG_COMPAT_SW option of the NRDUCellPdsch.RateMatchSwitch parameter and therefore has been added to the disuse list. Although the configuration interface in this version supports synchronization and delivery of the setting of this bit, the system does not use this bit. | NRDUCellPdsch | RateMatchSwitch | CRS_RM_CONFIG_COMPAT_SW | BTS3900: V100R020C10SPC260 BTS5900: V100R020C10SPC260 BTS3900 5G: V100R020C10SPC260 BTS5900 5G: V100R020C10SPC260 | BTS3900: V100R021C10SPC050 BTS5900: V100R021C10SPC050 BTS3900 5G: V100R021C10SPC050 BTS5900 5G: V100R021C10SPC050
NRDUCellRsvdExt04 | RsvdSwParam0 | MOD NRDUCELLRSVDEXT04 LST NRDUCELLRSVDEXT04 | RSVDSWPARAM0_BIT15 | Indicates whether the base station verifies the bandwidth capability of a UE when the UE accesses or is handed over to the cell. If this bit is set to 1, the base station verifies whether the UE is capable of a bandwidth supported by the cell. If this bit is set to 0, the verification is disabled and the base station does not perform any processing. | This bit has been replaced by the UE_BANDWIDTH_CAPB_VERIFY_SW option of the NRDUCellAlgoSwitch.AlgoCompatibilitySwitchExt parameter and therefore has been added to the disuse list. Although the configuration interface in this version supports synchronization and delivery of the setting of this bit, the system does not use this bit. | NRDUCellAlgoSwitch | AlgoCompatibilitySwitchExt | UE_BANDWIDTH_CAPB_VERIFY_SW | BTS3900: V100R019C10SPC150 BTS5900: V100R019C10SPC150 BTS3900 5G: V100R019C10SPC150 BTS5900 5G: V100R019C10SPC150 | BTS3900: V100R020C00SPC010 BTS5900: V100R020C00SPC010 BTS3900 5G: V100R020C00SPC010 BTS5900 5G: V100R020C00SPC010
NRDUCellRsvdExt04 | RsvdSwParam0 | MOD NRDUCELLRSVDEXT04 LST NRDUCELLRSVDEXT04 | RSVDSWPARAM0_BIT17 | Indicates whether the gNodeB sends the SRS configurations of antenna selection UEs in NSA networking to the LTE side as requested so that the scheduling optimization algorithm can take effect on the LTE side based on the SRS information of these UEs. The SRS configurations of antenna selection UEs are sent to the LTE side as requested only if this bit is set to 1. This bit applies only to low-frequency cells. | This bit has been replaced by the SRS_RES_TRNSFR_TO_LTE_SW option of the NRDUCellSrs.SrsAlgoSwitch parameter and therefore has been added to the disuse list. Although the configuration interface in this version supports synchronization and delivery of the setting of this bit, the system does not use this bit. | NRDUCellSrs | SrsAlgoSwitch | SRS_RES_TRNSFR_TO_LTE_SW | BTS3900: V100R019C10SPC220 BTS5900: V100R019C10SPC220 BTS3900 5G: V100R019C10SPC220 BTS5900 5G: V100R019C10SPC220 | BTS3900: V100R020C10SPC010 BTS5900: V100R020C10SPC010 BTS3900 5G: V100R020C10SPC010 BTS5900 5G: V100R020C10SPC010
NRDUCellRsvdExt04 | RsvdSwParam0 | MOD NRDUCELLRSVDEXT04 LST NRDUCELLRSVDEXT04 | RSVDSWPARAM0_BIT18 | Indicates whether to optimize BWP0-BWP1 collaboration when virtual radar is enabled (that is, the ISOLATION_DETECT_SW option of the NRDUCellVirtualRadar.VirtualRadarSwitch parameter is selected). If this bit is set to 1, whether RBs in the BWP0 and BWP1 are subject to RB blocking by virtual radar varies depending on the RB range and UE capability. With this bit set to 1, RBs in the BWP0 are not subject to RB blocking only if the range of RBs in CORESET 0 overlaps that of blocked RBs; RBs in the BWP1 are not subject to RB blocking for UEs that do not support CRS rate matching. If this bit is set to 0, RBs in the BWP0 are not subject to RB blocking by virtual radar regardless of the RB range (in terms of whether the range of RBs in CORESET 0 overlaps that of blocked RBs); however, RBs in the BWP1 are subject to RB blocking for UEs that do not support CRS rate matching. This bit applies only to FDD. | This bit has been replaced by the BWP_COLLABORATION_OPT_SW option of the NRDUCellVirtualRadar.VirtualRadarSwitch parameter and therefore has been added to the disuse list. Although the configuration interface in this version supports synchronization and delivery of the setting of this bit, the system does not use this bit. | NRDUCellVirtualRadar | VirtualRadarSwitch | BWP_COLLABORATION_OPT_SW | BTS3900: V100R020C10SPC220 BTS5900: V100R020C10SPC220 BTS3900 5G: V100R020C10SPC220 BTS5900 5G: V100R020C10SPC220 | BTS3900: V100R021C10SPC010 BTS5900: V100R021C10SPC010 BTS3900 5G: V100R021C10SPC010 BTS5900 5G: V100R021C10SPC010
NRDUCellRsvdExt04 | RsvdSwParam0 | MOD NRDUCELLRSVDEXT04 LST NRDUCELLRSVDEXT04 | RSVDSWPARAM0_BIT23 | Controls the slot arrangement for RMSI in the time domain when FDD SSB time-domain mod-2 staggering is configured and spectrum sharing is disabled. If this bit is set to 1, a cell whose PCI mod 2 is 0 and a cell whose PCI mod 2 is 1 transmit their RMSI in different slots. If this bit is set to 0, these cells transmit their RMSI in the same slots. This bit applies only to FDD cells. | This bit has been replaced by the TIME_DOMAIN_RMSI_STAGGER_SW option of the NRDUCellDlSch.DlSchAlgoSwitch parameter and therefore has been added to the disuse list. Although the configuration interface in this version supports synchronization and delivery of the setting of this bit, the system does not use this bit. | NRDUCellDlSch | DlSchAlgoSwitch | TIME_DOMAIN_RMSI_STAGGER_SW | BTS3900: V100R018C10SPC210 BTS5900: V100R018C10SPC210 BTS3900 5G: V100R018C10SPC210 BTS5900 5G: V100R018C10SPC210 | BTS3900: V100R020C00SPC010 BTS5900: V100R020C00SPC010 BTS3900 5G: V100R020C00SPC010 BTS5900 5G: V100R020C00SPC010
NRDUCellRsvdExt04 | RsvdSwParam0 | MOD NRDUCELLRSVDEXT04 LST NRDUCELLRSVDEXT04 | RSVDSWPARAM0_BIT25 | Indicates whether to enable time-domain interference avoidance for RAR messages. If this bit is set to 1, this function takes effect. The time to send some RAR messages is adjusted with certain downlink slots skipped. If this bit is set to 0, this function does not take effect. This bit applies only to low-frequency TDD cells. | The controlled function (time-domain interference avoidance for RAR messages) is outdated. Therefore, this bit has been added to the disuse list. Although the configuration interface in this version supports synchronization and delivery of the setting of this bit, the system does not use this bit. | NA | NA | NA | BTS3900: V100R019C00SPC050 BTS5900: V100R019C00SPC050 BTS3900 5G: V100R019C00SPC050 BTS5900 5G: V100R019C00SPC050 | BTS3900: V100R021C00SPC010 BTS5900: V100R021C00SPC010 BTS3900 5G: V100R021C00SPC010 BTS5900 5G: V100R021C00SPC010
NRDUCellRsvdExt04 | RsvdSwParam0 | MOD NRDUCELLRSVDEXT04 LST NRDUCELLRSVDEXT04 | RSVDSWPARAM0_BIT27 | Indicates whether to enable optimization of UE exit from the MNT state. This optimization takes effect only if this bit is set to 1. This bit applies only to FDD and low-frequency TDD cells. | This bit has been replaced by the LARGE_PACKET_EXIT_EVAL_SW option of the NRDUCellMntPara.MntSchOptSw parameter and therefore has been added to the disuse list. Although the configuration interface in this version supports synchronization and delivery of the setting of this bit, the system does not use this bit. | NRDUCellMntPara | MntSchOptSw | LARGE_PACKET_EXIT_EVAL_SW | BTS3900: V100R019C00SPC050 BTS5900: V100R019C00SPC050 BTS3900 5G: V100R019C00SPC050 BTS5900 5G: V100R019C00SPC050 | BTS3900: V100R020C10SPC010 BTS5900: V100R020C10SPC010 BTS3900 5G: V100R020C10SPC010 BTS5900 5G: V100R020C10SPC010
NRDUCellRsvdExt04 | RsvdSwParam0 | MOD NRDUCELLRSVDEXT04 LST NRDUCELLRSVDEXT04 | RSVDSWPARAM0_BIT30 | Indicates whether to enable user-perceived rate optimization in NSA networking. If this bit is set to 0, the user-perceived rate reported by the RLC layer varies as follows: If no RLC SDU is scheduled within a period and the delay of buffered data is greater than 3 ms, the reported rate is 1 byte/s; otherwise, the reported rate is the user-perceived rate estimated by the MAC layer. If this bit is set to 1 and no RLC SDU is scheduled within a period, the user-perceived rate reported by the RLC layer is 1 byte/s. When this bit is set to 0, this function takes effect only when the NSA_SPLIT_RATE_OPT_SW option of the NRCellNsaDcConfig.NsaDcAlgoSwitch parameter is selected. | This bit is no longer used for commissioning the controlled function, and therefore has been added to the disuse list. Although the configuration interface in this version supports synchronization and delivery of the setting of this bit, the system does not use this bit. | NA | NA | NA | BTS3900: V100R018C10SPC210 BTS5900: V100R018C10SPC210 BTS3900 5G: V100R018C10SPC210 BTS5900 5G: V100R018C10SPC210 | BTS3900: V100R021C00SPC010 BTS5900: V100R021C00SPC010 BTS3900 5G: V100R021C00SPC010 BTS5900 5G: V100R021C00SPC010
NRDUCellRsvdExt04 | RsvdSwParam0 | MOD NRDUCELLRSVDEXT04 LST NRDUCELLRSVDEXT04 | RSVDSWPARAM0_BIT31 | Indicates whether to enable optimization of delay for first RLC SDUs. If this bit is set to 0, the first RLC SDU among the RLC SDUs to be discarded as instructed by the PDCP layer is discarded. If this bit is set to 1, the first RLC SDU is not discarded. | The controlled function now always works as if this bit is set to 0. Therefore, this bit has been added to the disuse list. This bit will be deleted in later versions. Although the configuration interface in this version supports synchronization and delivery of the setting of this bit, the system does not use this bit. | NA | NA | NA | BTS3900: V100R018C10SPC210 BTS5900: V100R018C10SPC210 BTS3900 5G: V100R018C10SPC210 BTS5900 5G: V100R018C10SPC210 | BTS3900: V100R020C00SPC010 BTS5900: V100R020C00SPC010 BTS3900 5G: V100R020C00SPC010 BTS5900 5G: V100R020C00SPC010
NRDUCellRsvdExt04 | RsvdSwParam1 | MOD NRDUCELLRSVDEXT04 LST NRDUCELLRSVDEXT04 | RSVDSWPARAM1_BIT1 | Indicates whether PUCCH resources in BWP2 can be preempted by the PUSCH data of speed turbo UEs. If this bit is set to 1, speed turbo UEs can preempt PUCCH resources in BWP2. If this bit is set to 0, such resource preemption is disabled. This bit applies only to low-frequency TDD. | This bit has been replaced by the ST_UE_PUSCH_SHARE_PUCCH_RES_SW option of the NRDUCellServExp.SpdTurboAlgoSwitch parameter and therefore has been added to the disuse list. Although the configuration interface in this version supports synchronization and delivery of the setting of this bit, the system does not use this bit. | NRDUCellServExp | SpdTurboAlgoSwitch | ST_UE_PUSCH_SHARE_PUCCH_RES_SW | BTS3900: V100R019C10SPC160 BTS5900: V100R019C10SPC160 BTS3900 5G: V100R019C10SPC160 BTS5900 5G: V100R019C10SPC160 | BTS3900: V100R020C10SPC010 BTS5900: V100R020C10SPC010 BTS3900 5G: V100R020C10SPC010 BTS5900 5G: V100R020C10SPC010
NRDUCellRsvdExt04 | RsvdSwParam1 | MOD NRDUCELLRSVDEXT04 LST NRDUCELLRSVDEXT04 | RSVDSWPARAM1_BIT2 | Indicates whether to enable the function of selecting optimal beams based on beam sweeping results in FD-VAM. This function is enabled only if this bit is set to 0. | This bit is no longer used to commission the relevant function internally. Therefore, this bit has been added to the disuse list. Although the configuration interface in this version supports synchronization and delivery of the setting of this bit, the system does not use this bit. | NA | NA | NA | BTS3900: V100R018C10SPC210 BTS5900: V100R018C10SPC210 BTS3900 5G: V100R018C10SPC210 BTS5900 5G: V100R018C10SPC210 | BTS3900: V100R020C10SPC050 BTS5900: V100R020C10SPC050 BTS3900 5G: V100R020C10SPC050 BTS5900 5G: V100R020C10SPC050
NRDUCellRsvdExt04 | RsvdSwParam1 | MOD NRDUCELLRSVDEXT04 LST NRDUCELLRSVDEXT04 | RSVDSWPARAM1_BIT3 | Indicates whether to optimize ping identification. If this bit is set to 0, ping identification is optimized. If this bit is set to 1, the optimization is disabled. This bit applies to TDD and FDD. | Optimized ping identification, which used to be controlled by this bit, is now always enabled. Therefore, this bit has been added to the disuse list. Although the configuration interface in this version supports synchronization and delivery of the setting of this bit, the system does not use this bit. | NA | NA | NA | BTS3900: V100R019C10SPC160 BTS5900: V100R019C10SPC160 BTS3900 5G: V100R019C10SPC160 BTS5900 5G: V100R019C10SPC160 | BTS3900: V100R020C10SPC010 BTS5900: V100R020C10SPC010 BTS3900 5G: V100R020C10SPC010 BTS5900 5G: V100R020C10SPC010
NRDUCellRsvdExt04 | RsvdSwParam1 | MOD NRDUCELLRSVDEXT04 LST NRDUCELLRSVDEXT04 | RSVDSWPARAM1_BIT4 | Indicates whether to stop CCE resource requests in case of resource insufficiency. This function is enabled only if this bit is set to 1. With this function, if the ratio of the number of requested CCEs to the total number of available CCEs exceeds the actual value of the NRDUCellRsvdExt04.RsvdParam58 parameter, a check on the remaining quantity of available CCEs is started. Once the remaining quantity is insufficient, CCE resource requests are no longer initiated. This bit applies to low-frequency TDD and FDD cells. | This bit has been replaced by the CCE_RES_REQ_STOP_UPON_INSUF_SW option of the NRDUCellPdcch.PdcchAlgoSwitch parameter and therefore has been added to the disuse list. Although the configuration interface in this version supports synchronization and delivery of the setting of this bit, the system does not use this bit. | NRDUCellPdcch | PdcchAlgoSwitch | CCE_RES_REQ_STOP_UPON_INSUF_SW | BTS3900: V100R020C10SPC210 BTS5900: V100R020C10SPC210 BTS3900 5G: V100R020C10SPC210 BTS5900 5G: V100R020C10SPC210 | BTS3900: V100R021C10SPC010 BTS5900: V100R021C10SPC010 BTS3900 5G: V100R021C10SPC010 BTS5900 5G: V100R021C10SPC010
NRDUCellRsvdExt04 | RsvdSwParam1 | MOD NRDUCELLRSVDEXT04 LST NRDUCELLRSVDEXT04 | RSVDSWPARAM1_BIT5 | Indicates whether to enable optimization of the multiple-UE evaluation conditions for PDCCH rate matching. The optimization is enabled only if this bit is set to 0. This bit applies only to low-frequency TDD, FDD, and SUL. | Optimization of the multiple-UE evaluation conditions for PDCCH rate matching, which used to be controlled by this bit, is now always enabled. Therefore, this bit has been added to the disuse list. Although the configuration interface in this version supports synchronization and delivery of the setting of this bit, the system does not use this bit. | NA | NA | NA | BTS3900: V100R019C00SPC100 BTS5900: V100R019C00SPC100 BTS3900 5G: V100R019C00SPC100 BTS5900 5G: V100R019C00SPC100 | BTS3900: V100R020C10SPC010 BTS5900: V100R020C10SPC010 BTS3900 5G: V100R020C10SPC010 BTS5900 5G: V100R020C10SPC010
NRDUCellRsvdExt04 | RsvdSwParam1 | MOD NRDUCELLRSVDEXT04 LST NRDUCELLRSVDEXT04 | RSVDSWPARAM1_BIT8 | Indicates whether to optimize PDSCH scheduling in 32-port CSI-RS scenarios. Assume that PDCCH rate matching is enabled, self-contained slot scheduling optimization is enabled in the downlink or both the uplink and downlink, and 32-port CSI-RS transmission exists. Downlink scheduling can be performed in slots with 32-port CSI-RS transmission only if this bit is set to 0. This bit applies only to low-frequency TDD cells. | The controlled function (optimized PDSCH scheduling in 32-port CSI-RS scenarios) now always works, and this bit is no longer used to commission this function internally. Therefore, this bit has been added to the disuse list. Although the configuration interface in this version supports synchronization and delivery of the setting of this bit, the system does not use this bit. | NA | NA | NA | BTS3900: V100R020C10SPC160 BTS5900: V100R020C10SPC160 BTS3900 5G: V100R020C10SPC160 BTS5900 5G: V100R020C10SPC160 | BTS3900: V100R021C10SPC010 BTS5900: V100R021C10SPC010 BTS3900 5G: V100R021C10SPC010 BTS5900 5G: V100R021C10SPC010
NRDUCellRsvdExt04 | RsvdSwParam1 | MOD NRDUCELLRSVDEXT04 LST NRDUCELLRSVDEXT04 | RSVDSWPARAM1_BIT10 | Indicates whether to enable data transmission optimization upon SCC changes in 3CC scenarios. If this bit is set to 0, the optimization is enabled, and more data can be allocated to the new SCCs after SCC changes. If this bit is set to 1, the optimization is disabled. This bit applies only to low-frequency TDD, FDD, and SDL. | The controlled function now always takes effect, and this bit has been added to the disuse list. Although the configuration interface in this version supports synchronization and delivery of the setting of this bit, the system does not use this bit. | NA | NA | NA | BTS3900: V100R018C10SPC230 BTS5900: V100R018C10SPC230 BTS3900 5G: V100R018C10SPC230 BTS5900 5G: V100R018C10SPC230 | BTS3900: V100R020C00SPC010 BTS5900: V100R020C00SPC010 BTS3900 5G: V100R020C00SPC010 BTS5900 5G: V100R020C00SPC010
NRDUCellRsvdExt04 | RsvdSwParam1 | MOD NRDUCELLRSVDEXT04 LST NRDUCELLRSVDEXT04 | RSVDSWPARAM1_BIT11 | Indicates whether to enable data transmission optimization. If this bit is set to 0, data transmission optimization is enabled, increasing the accuracy of MCS selection. If this bit is set to 1, the optimization is disabled. This bit applies only to low-frequency TDD, FDD, and SDL. | The controlled function now always takes effect, and this bit has been added to the disuse list. Although the configuration interface in this version supports synchronization and delivery of the setting of this bit, the system does not use this bit. | NA | NA | NA | BTS3900: V100R018C10SPC230 BTS5900: V100R018C10SPC230 BTS3900 5G: V100R018C10SPC230 BTS5900 5G: V100R018C10SPC230 | BTS3900: V100R020C00SPC010 BTS5900: V100R020C00SPC010 BTS3900 5G: V100R020C00SPC010 BTS5900 5G: V100R020C00SPC010
NRDUCellRsvdExt04 | RsvdSwParam1 | MOD NRDUCELLRSVDEXT04 LST NRDUCELLRSVDEXT04 | RSVDSWPARAM1_BIT13 | Indicates whether to enable enhanced data convergence in uplink slots. If this bit is set to 1, data convergence in uplink slots is enabled for neighboring cells of speed turbo UEs performing downlink full buffer services. If this bit is set to 0, this function is disabled. The pattern of data convergence in uplink slots is controlled by the NrDuCellServExp.SpdTurboUlSlotConvPattern parameter. This bit applies only to low-frequency TDD and FDD. | This bit has been replaced by the DL_LARGE_PKT_UL_SLOT_CONV_SW option of the NRDUCellServExp.SpdTurboAlgoSwitch parameter and therefore has been added to the disuse list. Although the configuration interface in this version supports synchronization and delivery of the setting of this bit, the system does not use this bit. | NRDUCellServExp | SpdTurboAlgoSwitch | DL_LARGE_PKT_UL_SLOT_CONV_SW | BTS3900: V100R019C10SPC150 BTS5900: V100R019C10SPC150 BTS3900 5G: V100R019C10SPC150 BTS5900 5G: V100R019C10SPC150 | BTS3900: V100R020C00SPC010 BTS5900: V100R020C00SPC010 BTS3900 5G: V100R020C00SPC010 BTS5900 5G: V100R020C00SPC010
NRDUCellRsvdExt04 | RsvdSwParam1 | MOD NRDUCELLRSVDEXT04 LST NRDUCELLRSVDEXT04 | RSVDSWPARAM1_BIT15 | Indicates whether the gNodeB configures SRS resources for UEs based on the UE information reported by the LTE side in NSA networking. SRS resources are configured based on the UE information reported by the LTE side only if this bit is set to 1. This bit applies only to low-frequency cells. | This bit has been replaced by the SRS_AS_RES_RMV_SW option of the NRDUCellSrs.SrsAlgoSwitch parameter and therefore has been added to the disuse list. Although the configuration interface in this version supports synchronization and delivery of the setting of this bit, the system does not use this bit. | NRDUCellSrs | SrsAlgoSwitch | SRS_AS_RES_RMV_SW | BTS3900: V100R019C10SPC210 BTS5900: V100R019C10SPC210 BTS3900 5G: V100R019C10SPC210 BTS5900 5G: V100R019C10SPC210 | BTS3900: V100R020C10SPC010 BTS5900: V100R020C10SPC010 BTS3900 5G: V100R020C10SPC010 BTS5900 5G: V100R020C10SPC010
NRDUCellRsvdExt04 | RsvdSwParam1 | MOD NRDUCELLRSVDEXT04 LST NRDUCELLRSVDEXT04 | RSVDSWPARAM1_BIT16 | Indicates whether to optimize the priorities of MNT UEs in a high-speed cell. If this bit is set to 0, optimized priorities are assigned to MNT UEs based on their types. If this bit is set to 1, the optimization is disabled and MNT UEs have the same priority. This bit applies to high-speed TDD and FDD cells. | The function carried by this bit is in effect by default and this bit takes the default value of 0, so exit this bit. Although the configuration interface in this version supports synchronization and delivery of the setting of this bit, the system does not use this bit. | NA | NA | NA | BTS3900: V100R019C10SPC160 BTS5900: V100R019C10SPC160 BTS3900 5G: V100R019C10SPC160 BTS5900 5G: V100R019C10SPC160 | BTS3900: V100R021C00SPC010 BTS5900: V100R021C00SPC010 BTS3900 5G: V100R021C00SPC010 BTS5900 5G: V100R021C00SPC010
NRDUCellRsvdExt04 | RsvdSwParam1 | MOD NRDUCELLRSVDEXT04 LST NRDUCELLRSVDEXT04 | RSVDSWPARAM1_BIT17 | Indicates whether to simplify power control configurations in Msg4. If this bit is set to 1, power control configurations in Msg4 are simplified. If this bit is set to 0, the simplification is disabled. This bit applies to TDD, FDD, and SUL cells. | This bit has been replaced by the MSG4_PWR_CTRL_CFG_SIMPLIFY_SW option of the NRDUCellUlPcConfig.UlPwrCtrlAlgoExtSwitch parameter and will be deleted in later versions. Although the configuration interface in this version supports synchronization and delivery of the setting of this bit, the system does not use this bit. Therefore, avoid using this bit. | NRDUCellUlPcConfig | UlPwrCtrlAlgoExtSwitch | MSG4_PWR_CTRL_CFG_SIMPLIFY_SW | BTS3900: V100R019C10SPC150 BTS5900: V100R019C10SPC150 BTS3900 5G: V100R019C10SPC150 BTS5900 5G: V100R019C10SPC150 | BTS3900: V100R020C10SPC010 BTS5900: V100R020C10SPC010 BTS3900 5G: V100R020C10SPC010 BTS5900 5G: V100R020C10SPC010
NRDUCellRsvdExt04 | RsvdSwParam1 | MOD NRDUCELLRSVDEXT04 LST NRDUCELLRSVDEXT04 | RSVDSWPARAM1_BIT18 | Indicates whether to optimize MCS selection and power control for Msg5. If this bit is set to 1, MCS selection and power control are optimized for Msg5. If this bit is set to 0, the optimization is disabled. This bit applies to TDD, FDD, and SUL cells. | This bit has been replaced by the MSG5_PWR_CTRL_MCS_SEL_OPT_SW option of the NRDUCellUlSch.UlSchAlgoSwitch parameter.This bit will be deleted in later versions. (Although the configuration interface in this version supports synchronization and delivery of the setting of this bit, the system does not use this bit.) Therefore, avoid using this bit. | NRDUCellUlSch | UlSchAlgoSwitch | MSG5_PWR_CTRL_MCS_SEL_OPT_SW | BTS3900: V100R019C10SPC150 BTS5900: V100R019C10SPC150 BTS3900 5G: V100R019C10SPC150 BTS5900 5G: V100R019C10SPC150 | BTS3900: V100R020C10SPC010 BTS5900: V100R020C10SPC010 BTS3900 5G: V100R020C10SPC010 BTS5900 5G: V100R020C10SPC010
NRDUCellRsvdExt04 | RsvdSwParam1 | MOD NRDUCELLRSVDEXT04 LST NRDUCELLRSVDEXT04 | RSVDSWPARAM1_BIT19 | Indicates whether to optimize MCS selection when smart power control takes effect. If this bit is set to 0, MCS selection is optimized when smart power control takes effect. In this case, an MCS index lower than that calculated by smart power control can be selected. If this bit is set to 1, the optimization is disabled. This bit applies to TDD and FDD. | The controlled function (optimized MCS selection when smart power control takes effect) now always takes effect. Therefore, this bit has been added to the disuse list. Although the configuration interface in this version supports synchronization and delivery of the setting of this bit, the system does not use this bit. | NA | NA | NA | BTS3900: V100R019C10SPC150 BTS5900: V100R019C10SPC150 BTS3900 5G: V100R019C10SPC150 BTS5900 5G: V100R019C10SPC150 | BTS3900: V100R020C10SPC010 BTS5900: V100R020C10SPC010 BTS3900 5G: V100R020C10SPC010 BTS5900 5G: V100R020C10SPC010
NRDUCellRsvdExt04 | RsvdSwParam1 | MOD NRDUCELLRSVDEXT04 LST NRDUCELLRSVDEXT04 | RSVDSWPARAM1_BIT20 | Indicates whether to enable HARQ-ACK ResourceSet1 optimization. This function is enabled only if this switch is on. With this function, the number of format-3 HARQ-ACK resources in ResourceSet1 is increased for speed turbo UEs, MNT UEs, and downlink large-packet UEs, when the NRDUCellPusch.PuschSharePucchResPol parameter is set to a value other than NOT_SHARED. This bit applies only to low-frequency TDD. | This bit has been replaced by the HARQ_ACK_RES_SET1_OPT_SW option of the NRDUCellPucch.PucchPerformanceSw parameter and therefore has been added to the disuse list. Although the configuration interface in this version supports synchronization and delivery of the setting of this bit, the system does not use this bit. | NRDUCellPucch | PucchPerformanceSw | HARQ_ACK_RES_SET1_OPT_SW | BTS3900: V100R021C00SPC150 BTS5900: V100R021C00SPC150 BTS3900 5G: V100R021C00SPC150 BTS5900 5G: V100R021C00SPC150 | BTS3900: V100R021C10SPC010 BTS5900: V100R021C10SPC010 BTS3900 5G: V100R021C10SPC010 BTS5900 5G: V100R021C10SPC010
NRDUCellRsvdExt04 | RsvdSwParam1 | MOD NRDUCELLRSVDEXT04 LST NRDUCELLRSVDEXT04 | RSVDSWPARAM1_BIT21 | Controls the BWP2 configuration conditions when cell resources are insufficient. If this bit is set to 1, loose BWP2 configuration conditions are used for online UEs when cell resources are insufficient. If this bit is set to 0, strict conditions are used. This bit applies to low-frequency TDD and FDD cells. | The controlled function now always works as if this bit is set to 0. Therefore, this bit has been added to the disuse list. Although the configuration interface in this version supports synchronization and delivery of the setting of this bit, the system does not use this bit. | NA | NA | NA | BTS3900: V100R019C10SPC150 BTS5900: V100R019C10SPC150 BTS3900 5G: V100R019C10SPC150 BTS5900 5G: V100R019C10SPC150 | BTS3900: V100R021C00SPC010 BTS5900: V100R021C00SPC010 BTS3900 5G: V100R021C00SPC010 BTS5900 5G: V100R021C00SPC010
NRDUCellRsvdExt04 | RsvdSwParam2 | MOD NRDUCELLRSVDEXT04 LST NRDUCELLRSVDEXT04 | RSVDSWPARAM2_BIT1 | Indicates whether to ensure the minimum TB size for SIB1 scheduling. If this bit is set to 1, the base station ensures the minimum TB size for SIB1 scheduling when the RedCap function is enabled, mitigating UE compatibility issues caused by inappropriate SIB1 scheduling size. If this bit is set to 0, this function is disabled. This bit takes effect only when the REDCAP_SW option of the NRDUCellFeatureSw.UeCapbBasedFunSw parameter is selected. This bit applies to low-frequency TDD cells. | This bit has been replaced by the NRDUCellRedCap.Sib1MinTbSizeCompatSw parameter and therefore has been added to the disuse list. Although the configuration interface in this version supports synchronization and delivery of the setting of this bit, the system does not use this bit. | NRDUCellRedCap | Sib1MinTbSizeCompatSw | NA | BTS3900: V100R019C10SPC160 BTS5900: V100R019C10SPC160 BTS3900 5G: V100R019C10SPC160 BTS5900 5G: V100R019C10SPC160 | BTS3900: V100R021C10SPC010 BTS5900: V100R021C10SPC010 BTS3900 5G: V100R021C10SPC010 BTS5900 5G: V100R021C10SPC010
NRDUCellRsvdExt04 | RsvdSwParam1 | MOD NRDUCELLRSVDEXT04 LST NRDUCELLRSVDEXT04 | RSVDSWPARAM1_BIT22 | Indicates whether to enable the compatibility solution for DRX adaptation. If this bit is set to 0, this solution is enabled. If this bit is set to 1, this solution is disabled. This bit applies only to low-frequency TDD and FDD. | The controlled function now always works as if this bit is set to 0. Therefore, this bit has been added to the disuse list. Although the configuration interface in this version supports synchronization and delivery of the setting of this bit, the system does not use this bit. | NA | NA | NA | BTS3900: V100R019C10SPC160 BTS5900: V100R019C10SPC160 BTS3900 5G: V100R019C10SPC160 BTS5900 5G: V100R019C10SPC160 | BTS3900: V100R020C10SPC010 BTS5900: V100R020C10SPC010 BTS3900 5G: V100R020C10SPC010 BTS5900 5G: V100R020C10SPC010
NRDUCellRsvdExt04 | RsvdSwParam2 | MOD NRDUCELLRSVDEXT04 LST NRDUCELLRSVDEXT04 | RSVDSWPARAM2_BIT2 | Indicates whether to support fusion cell configuration. The cell can be configured as a fusion cell only if this bit is set to 1. If you need to change the value of this parameter, turn to Huawei technical support personnel for assistance. | The function controlled by this bit is no longer used internally. Therefore, this bit has been added to the disuse list. Although the configuration interface in this version supports synchronization and delivery of the setting of this bit, the system does not use this bit. | NA | NA | NA | BTS3900: V100R019C10SPC210 BTS5900: V100R019C10SPC210 BTS3900 5G: V100R019C10SPC210 BTS5900 5G: V100R019C10SPC210 | BTS3900: V100R020C10SPC010 BTS5900: V100R020C10SPC010 BTS3900 5G: V100R020C10SPC010 BTS5900 5G: V100R020C10SPC010
NRDUCellRsvdExt04 | RsvdSwParam1 | MOD NRDUCELLRSVDEXT04 LST NRDUCELLRSVDEXT04 | RSVDSWPARAM1_BIT23 | Indicates whether to enable common CCE sharing between uplink and downlink. If this bit is set to 1, common CCE sharing between uplink and downlink is enabled in the cell, and scheduling is not restricted by the proportion of uplink or downlink common CCEs. If this bit is set to 0, this function is disabled. This bit applies to low-frequency TDD and FDD cells. | This bit has been replaced by the UL_DL_COMM_CCE_SHARING_SW option of the NRDUCellPdcch.PdcchAlgoSwitch parameter and therefore has been added to the disuse list. Although the configuration interface in this version supports synchronization and delivery of the setting of this bit, the system does not use this bit. | NRDUCellPdcch | PdcchAlgoSwitch | UL_DL_COMM_CCE_SHARING_SW | BTS3900: V100R019C10SPC160 BTS5900: V100R019C10SPC160 BTS3900 5G: V100R019C10SPC160 BTS5900 5G: V100R019C10SPC160 | BTS3900: V100R020C00SPC010 BTS5900: V100R020C00SPC010 BTS3900 5G: V100R020C00SPC010 BTS5900 5G: V100R020C00SPC010
NRDUCellRsvdExt04 | RsvdSwParam2 | MOD NRDUCELLRSVDEXT04 LST NRDUCELLRSVDEXT04 | RSVDSWPARAM2_BIT3 | Indicates whether to prohibit carrier allocation to channels. If this bit is set to 1, carrier allocation to channels is prohibited. If this bit is set to 0, carrier allocation to channels is allowed. This bit applies only to FDD. | This bit has been replaced by the CHANNEL_CARR_ALLOC_PROHIBIT_SW option of the NRDUCellServExp.SpdTurboAlgoSwitch parameter and therefore has been added to the disuse list. Although the configuration interface in this version supports synchronization and delivery of the setting of this bit, the system does not use this bit. | NRDUCellServExp | SpdTurboAlgoSwitch | CHANNEL_CARR_ALLOC_PROHIBIT_SW | BTS3900: V100R019C10SPC210 BTS5900: V100R019C10SPC210 BTS3900 5G: V100R019C10SPC210 BTS5900 5G: V100R019C10SPC210 | BTS3900: V100R020C10SPC010 BTS5900: V100R020C10SPC010 BTS3900 5G: V100R020C10SPC010 BTS5900 5G: V100R020C10SPC010
NRDUCellRsvdExt04 | RsvdSwParam1 | MOD NRDUCELLRSVDEXT04 LST NRDUCELLRSVDEXT04 | RSVDSWPARAM1_BIT24 | Indicates whether to shorten the length of SIB1. If this bit is set to 1 and RedCap takes effect, the base station shortens the length of SIB1, improving the SIB1 coverage. If this bit is set to 0, the length is not shortened. This bit takes effect only when the REDCAP_SW option of the NRDUCellFeatureSw.UeCapbBasedFunSw parameter is selected. This bit applies to low-frequency TDD cells. | This bit is no longer used to commission the relevant function internally. Therefore, this bit has been added to the disuse list. This bit will be deleted in later versions. Although the configuration interface in this version supports synchronization and delivery of the setting of this bit, the system does not use this bit. Therefore, avoid using this bit. | NA | NA | NA | BTS3900: V100R019C10SPC150 BTS5900: V100R019C10SPC150 BTS3900 5G: V100R019C10SPC150 BTS5900 5G: V100R019C10SPC150 | BTS3900: V100R020C10SPC050 BTS5900: V100R020C10SPC050 BTS3900 5G: V100R020C10SPC050 BTS5900 5G: V100R020C10SPC050
NRDUCellRsvdExt04 | RsvdSwParam2 | MOD NRDUCELLRSVDEXT04 LST NRDUCELLRSVDEXT04 | RSVDSWPARAM2_BIT4 | Indicates the calculation method of the indicators related to the downlink UE throughput in a cell. If this bit is set to 0, the following counters are used to represent the downlink duration used for calculation: N.ThpTime.DL.RmvLastSlot, N.ThpTime.DL.RmvLastSlot.DuCell5QI, N.ThpTime.DL.RmvLastSlot.QCI, and N.ThpTime.DL.RmvLastSlot.PLMN. If this bit is set to 1, the downlink waiting time is not counted into the downlink duration used for calculation. In this case, the following counters are involved: N.ThpTime.DL.Transfer.RmvLastSlot, N.ThpTime.DL.Transfer.RmvLastSlot.DUCell5QI, and N.ThpTime.DL.Transfer.RmvLastSlot.QCI. This bit applies to TDD and FDD cells. | This bit has been replaced by the DL_THPT_MEAS_POLICY_SW option of the NRDUCellOamParam.StatisticsStrategySwitch parameter and therefore has been added to the disuse list. Although the configuration interface in this version supports synchronization and delivery of the setting of this bit, the system does not use this bit. | NRDUCellOamParam | StatisticsStrategySwitch | DL_THPT_MEAS_POLICY_SW | BTS3900: V100R019C10SPC210 BTS5900: V100R019C10SPC210 BTS3900 5G: V100R019C10SPC210 BTS5900 5G: V100R019C10SPC210 | BTS3900: V100R020C10SPC010 BTS5900: V100R020C10SPC010 BTS3900 5G: V100R020C10SPC010 BTS5900 5G: V100R020C10SPC010
NRDUCellRsvdExt04 | RsvdSwParam1 | MOD NRDUCELLRSVDEXT04 LST NRDUCELLRSVDEXT04 | RSVDSWPARAM1_BIT25 | Indicates whether to share the outer-loop adjustment amount between uplink SRS subframes and common subframes. If this bit is set to 1, uplink SRS subframes and common subframes share the outer-loop adjustment amount, increasing the uplink rate in heavy-load high-interference scenarios. If this bit is set to 0, the sharing is disabled. This bit applies only to FDD cells. | This bit has been replaced by the UL_SRS_SF_OLLA_ADJ_SHR_SW option of the NRDUCellUlAmc.UlAmcAlgoSw parameter and therefore has been added to the disuse list. Although the configuration interface in this version supports synchronization and delivery of the setting of this bit, the system does not use this bit. | NRDUCellUlAmc | UlAmcAlgoSw | UL_SRS_SF_OLLA_ADJ_SHR_SW | BTS3900: V100R019C10SPC160 BTS5900: V100R019C10SPC160 BTS3900 5G: V100R019C10SPC160 BTS5900 5G: V100R019C10SPC160 | BTS3900: V100R020C00SPC010 BTS5900: V100R020C00SPC010 BTS3900 5G: V100R020C00SPC010 BTS5900 5G: V100R020C00SPC010
NRDUCellRsvdExt04 | RsvdSwParam2 | MOD NRDUCELLRSVDEXT04 LST NRDUCELLRSVDEXT04 | RSVDSWPARAM2_BIT5 | Indicates the calculation method of the indicators related to the uplink UE throughput in a cell. If this bit is set to 0, the N.ThpTime.UE.UL.RmvSmallPkt and N.ThpTime.UE.UL.RmvSmallPkt.PLMN counters are used to represent the uplink duration and the N.ThpVol.UE.UL.SmallPkt and N.ThpVol.UE.UL.SmallPkt.PLMN counters are used to represent the uplink traffic volume of small packets. If this bit is set to 1, special uplink packets are retained in the measurement of uplink duration and uplink traffic volume of packets. In this case, the N.ThpVol.UE.UL.NonSpecSmallPkt and N.ThpTime.UE.UL.RmvNonSpecSmallPkt counters are used instead. This bit applies to TDD, FDD, and SUL. | This bit has been replaced by the UL_THPT_MEAS_POLICY_SW option of the NRDUCellOamParam.StatisticsStrategySwitch parameter and therefore has been added to the disuse list. Although the configuration interface in this version supports synchronization and delivery of the setting of this bit, the system does not use this bit. | NRDUCellOamParam | StatisticsStrategySwitch | UL_THPT_MEAS_POLICY_SW | BTS3900: V100R019C10SPC210 BTS5900: V100R019C10SPC210 BTS3900 5G: V100R019C10SPC210 BTS5900 5G: V100R019C10SPC210 | BTS3900: V100R020C10SPC010 BTS5900: V100R020C10SPC010 BTS3900 5G: V100R020C10SPC010 BTS5900 5G: V100R020C10SPC010
NRDUCellRsvdExt04 | RsvdSwParam1 | MOD NRDUCELLRSVDEXT04 LST NRDUCELLRSVDEXT04 | RSVDSWPARAM1_BIT26 | Indicates whether to optimize smart scheduling. If this bit is set to 1, smart scheduling is optimized on the base station. If this bit is set to 0, the optimization is disabled. This bit applies to low-frequency TDD and FDD cells. | This bit has been replaced by the DL_SMART_SCH_USR_SEL_SW option of the NRDUCellDlSchRes.DlSchResAlgoSw parameter and therefore has been added to the disuse list. Although the configuration interface in this version supports synchronization and delivery of the setting of this bit, the system does not use this bit. | NRDUCellDlSchRes | DlSchResAlgoSw | DL_SMART_SCH_USR_SEL_SW | BTS3900: V100R019C10SPC150 BTS5900: V100R019C10SPC150 BTS3900 5G: V100R019C10SPC150 BTS5900 5G: V100R019C10SPC150 | BTS3900: V100R020C10SPC010 BTS5900: V100R020C10SPC010 BTS3900 5G: V100R020C10SPC010 BTS5900 5G: V100R020C10SPC010
NRDUCellRsvdExt04 | RsvdSwParam2 | MOD NRDUCELLRSVDEXT04 LST NRDUCELLRSVDEXT04 | RSVDSWPARAM2_BIT6 | Indicates whether the cell does not reserve UE number resources for UEs initiating emergency calls. If this bit is set to 1, UE number resources are not reserved for these emergency call UEs. If this bit is set to 0, UE number resources are reserved for them. This bit applies only to low-frequency TDD and FDD. | This bit has been replaced by the RES_UNRESERVED_FOR_EMC_SW option of the NRDUCellAlgoSwitch.RacAlgoSwitch parameter and therefore has been added to the disuse list. Although the configuration interface in this version supports synchronization and delivery of the setting of this bit, the system does not use this bit. | NRDUCellAlgoSwitch | RacAlgoSwitch | RES_UNRESERVED_FOR_EMC_SW | BTS3900: V100R019C10SPC210 BTS5900: V100R019C10SPC210 BTS3900 5G: V100R019C10SPC210 BTS5900 5G: V100R019C10SPC210 | BTS3900: V100R020C10SPC010 BTS5900: V100R020C10SPC010 BTS3900 5G: V100R020C10SPC010 BTS5900 5G: V100R020C10SPC010
NRDUCellRsvdExt04 | RsvdSwParam1 | MOD NRDUCELLRSVDEXT04 LST NRDUCELLRSVDEXT04 | RSVDSWPARAM1_BIT27 | Indicates whether the gNodeB detects CQI exceptions in CA SCells. If this bit is set to 1 and a CQI exception is detected in an SCell, the SCell is marked as abnormal. If this bit is set to 0, the detection is disabled. This bit applies only to low-frequency TDD and FDD. | This bit has been replaced by the CA_SCC_CQI_ABNORMAL_DETECT_SW option of the NRDUCellFeatureSw.MultiCarrierSwitch parameter. Therefore, this bit has been added to the disuse list. Although the configuration interface in this version supports synchronization and delivery of the setting of this bit, the system does not use this bit. | NRDUCellFeatureSw | MultiCarrierSwitch | CA_SCC_CQI_ABNORMAL_DETECT_SW | BTS3900: V100R019C10SPC150 BTS5900: V100R019C10SPC150 BTS3900 5G: V100R019C10SPC150 BTS5900 5G: V100R019C10SPC150 | BTS3900: V100R020C10SPC010 BTS5900: V100R020C10SPC010 BTS3900 5G: V100R020C10SPC010 BTS5900 5G: V100R020C10SPC010
NRDUCellRsvdExt04 | RsvdSwParam2 | MOD NRDUCELLRSVDEXT04 LST NRDUCELLRSVDEXT04 | RSVDSWPARAM2_BIT7 | Indicates whether to optimize the number of RBs that NR applies for from LTE when ultimate PUCCH compression (controlled by the PUCCH_COMPRESSION_SW option of the NRDUCellPucch.PucchAlgoSwitch parameter) is enabled in DSS scenarios. The optimization is enabled only if this bit is set to 1. The optimization mitigates the possible frequency-domain interference in LTE and NR spectrum sharing scenarios where the PUCCH compression switch is turned on. This bit applies only to FDD. | This bit has been replaced by the PUCCH_COMPRESSION_RB_OPT_SW option of the NRDUCellPucch.PucchAlgoExtSwitch parameter and therefore has been added to the disuse list. Although the configuration interface in this version supports synchronization and delivery of the setting of this bit, the system does not use this bit. | NRDUCellPucch | PucchAlgoExtSwitch | PUCCH_COMPRESSION_RB_OPT_SW | BTS3900: V100R021C00SPC150 BTS5900: V100R021C00SPC150 BTS3900 5G: V100R021C00SPC150 BTS5900 5G: V100R021C00SPC150 | BTS3900: V100R021C10SPC010 BTS5900: V100R021C10SPC010 BTS3900 5G: V100R021C10SPC010 BTS5900 5G: V100R021C10SPC010
NRDUCellRsvdExt04 | RsvdSwParam1 | MOD NRDUCELLRSVDEXT04 LST NRDUCELLRSVDEXT04 | RSVDSWPARAM1_BIT28 | Indicates whether the gNodeB detects the block error rate (BLER) in CA SCells. If this bit is set to 1 and consecutive block errors are detected in an SCell, the SCell is marked as high BLER. If this bit is set to 0, the detection is disabled. This bit applies only to low-frequency TDD and FDD. | This bit has been replaced by the CA_SCC_HIGH_BER_DETECT_SW option of the NRDUCellFeatureSw.MultiCarrierSwitch parameter and therefore has been added to the disuse list. Although the configuration interface in this version supports synchronization and delivery of the setting of this bit, the system does not use this bit. | NRDUCellFeatureSw | MultiCarrierSwitch | CA_SCC_HIGH_BER_DETECT_SW | BTS3900: V100R019C10SPC160 BTS5900: V100R019C10SPC160 BTS3900 5G: V100R019C10SPC160 BTS5900 5G: V100R019C10SPC160 | BTS3900: V100R020C10SPC010 BTS5900: V100R020C10SPC010 BTS3900 5G: V100R020C10SPC010 BTS5900 5G: V100R020C10SPC010
NRDUCellRsvdExt04 | RsvdSwParam2 | MOD NRDUCELLRSVDEXT04 LST NRDUCELLRSVDEXT04 | RSVDSWPARAM2_BIT8 | Controls whether to optimize the precision of UE rate limitation. If this bit is set to 0, the optimization is enabled, and rate limitation after UE access can be implemented in a more precise manner. If this bit is set to 1, the optimization is disabled. This bit applies only to low-frequency TDD, FDD, and SUL. | The controlled function now always works as if this parameter is set to 0. Therefore, this parameter has been added to the disuse list. Although the configuration interface in this version supports synchronization and delivery of the setting of this parameter, the system does not use this parameter. | NA | NA | NA | BTS3900: V100R020C10SPC150 BTS5900: V100R020C10SPC150 BTS3900 5G: V100R020C10SPC150 BTS5900 5G: V100R020C10SPC150 | BTS3900: V100R021C10SPC010 BTS5900: V100R021C10SPC010 BTS3900 5G: V100R021C10SPC010 BTS5900 5G: V100R021C10SPC010
NRDUCellRsvdExt04 | RsvdSwParam1 | MOD NRDUCELLRSVDEXT04 LST NRDUCELLRSVDEXT04 | RSVDSWPARAM1_BIT29 | Indicates whether to enable the optimization for UEs to be scheduled in the downlink. If this bit is set to 1, the base station performs pre-evaluation on UEs to be scheduled, and UEs that cannot be scheduled in the current slot will not enter the scheduling process of the cell. If this bit is set to 0, the pre-evaluation is disabled, and the base station evaluates whether to stop the scheduling of such a UE after it enters the scheduling process of the cell. This bit applies to low-frequency TDD and FDD cells. | This bit has been replaced by the DL_UE_SCH_STATE_PREEVAL_SW option of the NRDUCellDlSch.DlSchAlgoSwitch parameter and therefore has been added to the disuse list. Although the configuration interface in this version supports synchronization and delivery of the setting of this bit, the system does not use this bit. | NRDUCellDlSch | DlSchAlgoSwitch | DL_UE_SCH_STATE_PREEVAL_SW | BTS3900: V100R019C10SPC160 BTS5900: V100R019C10SPC160 BTS3900 5G: V100R019C10SPC160 BTS5900 5G: V100R019C10SPC160 | BTS3900: V100R020C10SPC010 BTS5900: V100R020C10SPC010 BTS3900 5G: V100R020C10SPC010 BTS5900 5G: V100R020C10SPC010
NRDUCellRsvdExt04 | RsvdSwParam2 | MOD NRDUCELLRSVDEXT04 LST NRDUCELLRSVDEXT04 | RSVDSWPARAM2_BIT9 | Indicates whether to enable CCE allocation optimization for high-priority UEs when multiple BWP1s are configured. Assume that the CCE aggregation level is greater than or equal to 8 for a UE with the highest scheduling priority in the uplink or downlink. If this bit is set to 1, this function is enabled, and resource allocation to the UE is restricted by the uplink-to-downlink CCE ratio of the BWP1 used by the UE but not that of other BWP1s. If this bit is set to 0, this function is disabled, and resource allocation to the UE is restricted by both. This bit applies only to low-frequency TDD and FDD cells. This bit takes effect only when the PDCCH_MULTI_BWP1_ALGO_SW option of the NRDUCellPdcch.PdcchAlgoEnhSwitch parameter is selected. | This bit has been replaced by the MULTI_BWP1_TOP_UE_CCE_ALLOC_SW option of the NRDUCellPdcch.PdcchAlgoEnhSwitch parameter and therefore has been added to the disuse list. Although the configuration interface in this version supports synchronization and delivery of the setting of this bit, the system does not use this bit. | NRDUCellPdcch | PdcchAlgoEnhSwitch | MULTI_BWP1_TOP_UE_CCE_ALLOC_SW | BTS3900: V100R019C10SPC210 BTS5900: V100R019C10SPC210 BTS3900 5G: V100R019C10SPC210 BTS5900 5G: V100R019C10SPC210 | BTS3900: V100R020C10SPC010 BTS5900: V100R020C10SPC010 BTS3900 5G: V100R020C10SPC010 BTS5900 5G: V100R020C10SPC010
NRDUCellRsvdExt04 | RsvdSwParam1 | MOD NRDUCELLRSVDEXT04 LST NRDUCELLRSVDEXT04 | RSVDSWPARAM1_BIT30 | Indicates whether to optimize SR period adaptation. If this bit is set to 1, short-period SR resources can be configured for more UEs. If this bit is set to 0, this function is disabled. This bit takes effect only for a cell that meets all the following conditions: (1) The cell bandwidth is greater than or equal to 60 MHz. (2) The SR_PERIOD_ADAPT_SWITCH option of the NRDUCellPucch.SrResoureAlgoSwitch parameter is selected. (3) The cell is a low-speed low-frequency TDD cell on a UBBPg board. | This bit has been replaced by the SR_PRD_ADAPT_CAPB_IMPROVE_SW option of the NRDUCellPucch.SrResoureAlgoSwitch parameter and therefore has been added to the disuse list. Although the configuration interface in this version supports synchronization and delivery of the setting of this bit, the system does not use this bit. | NRDUCellPucch | SrResoureAlgoSwitch | SR_PRD_ADAPT_CAPB_IMPROVE_SW | BTS3900: V100R019C10SPC160 BTS5900: V100R019C10SPC160 BTS3900 5G: V100R019C10SPC160 BTS5900 5G: V100R019C10SPC160 | BTS3900: V100R020C00SPC010 BTS5900: V100R020C00SPC010 BTS3900 5G: V100R020C00SPC010 BTS5900 5G: V100R020C00SPC010
NRDUCellRsvdExt04 | RsvdSwParam1 | MOD NRDUCELLRSVDEXT04 LST NRDUCELLRSVDEXT04 | RSVDSWPARAM1_BIT31 | Indicates whether to enable optimization on PDCCH resources for RedCap UEs. If this bit is set to 0, the PDCCH resource allocation mode is optimized for RedCap UEs. If this bit is set to 1, this optimization is disabled. This bit applies only to low-frequency TDD. | This bit has been replaced by the REDCAP_PDCCH_SYM_NUM_ADJ_SW option of the NRDUCellRedCap.RedCapAlgoSwitch parameter and therefore has been added to the disuse list. Although the configuration interface in this version supports synchronization and delivery of the setting of this bit, the system does not use this bit. | NRDUCellRedCap | RedCapAlgoSwitch | REDCAP_PDCCH_SYM_NUM_ADJ_SW | BTS3900: V100R019C10SPC160 BTS5900: V100R019C10SPC160 BTS3900 5G: V100R019C10SPC160 BTS5900 5G: V100R019C10SPC160 | BTS3900: V100R020C10SPC010 BTS5900: V100R020C10SPC010 BTS3900 5G: V100R020C10SPC010 BTS5900 5G: V100R020C10SPC010
NRDUCellRsvdExt04 | RsvdSwParam1 | MOD NRDUCELLRSVDEXT04 LST NRDUCELLRSVDEXT04 | RSVDSWPARAM1_BIT32 | Indicates whether to enable BWP2 only for SA UEs. If this bit is set to 1, BWP2 is enabled only for SA UEs. If this bit is set to 0, BWP2 is enabled for both SA and NSA UEs. This bit applies only to low-frequency TDD and FDD cells. | This bit has been replaced by the NRDUCellUePwrSaving.Bwp2NetworkingMode parameter and therefore has been added to the disuse list. Although the configuration interface in this version supports synchronization and delivery of the setting of this bit, the system does not use this bit. | NRDUCellUePwrSaving | Bwp2NetworkingMode | NA | BTS3900: V100R019C10SPC160 BTS5900: V100R019C10SPC160 BTS3900 5G: V100R019C10SPC160 BTS5900 5G: V100R019C10SPC160 | BTS3900: V100R020C10SPC010 BTS5900: V100R020C10SPC010 BTS3900 5G: V100R020C10SPC010 BTS5900 5G: V100R020C10SPC010
NRDUCellRsvdExt04 | RsvdSwParam2 | MOD NRDUCELLRSVDEXT04 LST NRDUCELLRSVDEXT04 | RSVDSWPARAM2_BIT10 | Indicates whether to enable CCE resource optimization for low-priority scheduling of uplink common DCIs. If this bit is set to 1, the optimization is enabled. In this case, low-priority scheduling of uplink common DCIs does not trigger resource reservation for uplink common DCIs. If this bit is set to 0, such reservation can be triggered. This bit applies to low-frequency TDD and FDD cells. | This bit has been replaced by the UL_COMM_LOW_PRI_CCE_UNRSV_SW option of the NRDUCellPdcch.PdcchAlgoEnhSwitch parameter and therefore has been added to the disuse list. Although the configuration interface in this version supports synchronization and delivery of the setting of this bit, the system does not use this bit. | NRDUCellPdcch | PdcchAlgoEnhSwitch | UL_COMM_LOW_PRI_CCE_UNRSV_SW | BTS3900: V100R019C10SPC210 BTS5900: V100R019C10SPC210 BTS3900 5G: V100R019C10SPC210 BTS5900 5G: V100R019C10SPC210 | BTS3900: V100R020C10SPC010 BTS5900: V100R020C10SPC010 BTS3900 5G: V100R020C10SPC010 BTS5900 5G: V100R020C10SPC010
NRDUCellRsvdExt04 | RsvdSwParam2 | MOD NRDUCELLRSVDEXT04 LST NRDUCELLRSVDEXT04 | RSVDSWPARAM2_BIT11 | Indicates whether to enable the solution for optimizing the RRC setup success rate and QoS flow setup success rate. If this bit is set to 0, the optimization solution is disabled. If this bit is set to 1, the optimization solution is enabled. With this bit set to 1, if RSVDSWPARAM3_BIT30 of the gNBRsvd.RsvdSwParam3 parameter is set to 0, only the optimization on the QoS flow setup success rate takes effect; if RSVDSWPARAM3_BIT30 of the gNBRsvd.RsvdSwParam3 parameter is set to 1, the optimization on both indicators takes effect. | This bit has been replaced by the RRC_QOSFLOW_SETUP_OPT_SW option of the NRDUCellOamParam.StatisticsStrategySwitch parameter and therefore has been added to the disuse list. Although the configuration interface in this version supports synchronization and delivery of the setting of this bit, the system does not use this bit. | NRDUCellOamParam | StatisticsStrategySwitch | RRC_QOSFLOW_SETUP_OPT_SW | BTS3900: V100R019C10SPC210 BTS5900: V100R019C10SPC210 BTS3900 5G: V100R019C10SPC210 BTS5900 5G: V100R019C10SPC210 | BTS3900: V100R020C10SPC010 BTS5900: V100R020C10SPC010 BTS3900 5G: V100R020C10SPC010 BTS5900 5G: V100R020C10SPC010
NRDUCellRsvdExt04 | RsvdSwParam2 | MOD NRDUCELLRSVDEXT04 LST NRDUCELLRSVDEXT04 | RSVDSWPARAM2_BIT12 | Controls whether to optimize rate limitation on voice services. If this bit is set to 1, the optimization is disabled. If this bit is set to 0, the optimization is enabled. In this case, the base station does not provide QoS guarantee of the voice service level for the following bearers: (1) non-GBR bearers with the gNBDUMacParamGroup.SchedulingType parameter set to VOICE_SCH; (2) GBR bearers with the gNBDUMacParamGroup.SchedulingType parameter set to VOICE_SCH and their data rates being higher than twice of the GBR. This bit applies to low-frequency TDD and FDD cells. | This parameter's function was set to effect as default, so we decide to exit it. Although the configuration interface in this version supports synchronization and delivery of the setting of this bit, the system does not use this bit | NA | NA | NA | BTS3900: V100R019C10SPC210 BTS5900: V100R019C10SPC210 BTS3900 5G: V100R019C10SPC210 BTS5900 5G: V100R019C10SPC210 | BTS3900: V100R021C00SPC010 BTS5900: V100R021C00SPC010 BTS3900 5G: V100R021C00SPC010 BTS5900 5G: V100R021C00SPC010
NRDUCellRsvdExt04 | RsvdSwParam2 | MOD NRDUCELLRSVDEXT04 LST NRDUCELLRSVDEXT04 | RSVDSWPARAM2_BIT13 | Indicates whether to optimize the RB saving mode for HARQ-ACK scheduling in RedCap/eRedCap scenarios. The optimization is enabled only if this bit is set to 0. This bit takes effect only when the HARQ_ACK_RB_SAVING_SCH_SW option of the NRDUCellPucch.SrResoureAlgoSwitch parameter and the REDCAP_SW option of the NRDUCellFeatureSw.UeCapbBasedFunSw parameter are both selected. This bit applies only to cells that meet all the following conditions: (1) they are massive MIMO low-frequency TDD cells served by the UBBPg3b, UBBPg6, or UBBPg9, or massive MIMO FDD cells served by the UBBPg9; (2) the NRDUCell.NrDuCellNetworkingMode parameter is set to NORMAL_CELL. | The controlled function (optimized RB saving mode for HARQ-ACK scheduling in RedCap/eRedCap scenarios) now always works as if this bit is set to the default value 0. Therefore, this bit has been added to the disuse list. Although the configuration interface in this version supports synchronization and delivery of the setting of this bit, the system does not use this bit. | NA | NA | NA | BTS3900: V100R019C10SPC210 BTS5900: V100R019C10SPC210 BTS3900 5G: V100R019C10SPC210 BTS5900 5G: V100R019C10SPC210 | BTS3900: V100R021C10SPC010 BTS5900: V100R021C10SPC010 BTS3900 5G: V100R021C10SPC010 BTS5900 5G: V100R021C10SPC010
NRDUCellRsvdExt04 | RsvdSwParam2 | MOD NRDUCELLRSVDEXT04 LST NRDUCELLRSVDEXT04 | RSVDSWPARAM2_BIT14 | Indicates whether to enable CSI-ReportConfig compatibility in resynchronization scenarios. If this bit is set to 0, this function is disabled. If this bit is set to 1, this function is enabled, and the periodic CSI-ReportConfig during resynchronization contains the full configuration of the pucch-CSI-ResourceList IE and the incremental configurations of other IEs. This bit applies only to TDD and FDD. | This bit has been replaced by the RESYNC_CSI_REPORT_COMPAT_SW option of the NRDUCellAlgoSwitch.AlgoCompatibilitySwitchExt parameter and therefore has been added to the disuse list. Although the configuration interface in this version supports synchronization and delivery of the setting of this bit, the system does not use this bit. | NRDUCellAlgoSwitch | AlgoCompatibilitySwitchExt | RESYNC_CSI_REPORT_COMPAT_SW | BTS3900: V100R019C10SPC210 BTS5900: V100R019C10SPC210 BTS3900 5G: V100R019C10SPC210 BTS5900 5G: V100R019C10SPC210 | BTS3900: V100R020C10SPC010 BTS5900: V100R020C10SPC010 BTS3900 5G: V100R020C10SPC010 BTS5900 5G: V100R020C10SPC010
NRDUCellRsvdExt04 | RsvdSwParam2 | MOD NRDUCELLRSVDEXT04 LST NRDUCELLRSVDEXT04 | RSVDSWPARAM2_BIT15 | Indicates whether to optimize NR periodic-resource allocation in scenarios with measurement gaps set up for UEs. UEs may not be scheduled in the slot after gap-assisted measurements are complete. If this bit is set to 0, NR periodic resources are not allocated in this slot; if this bit is set to 1, this function is disabled. This bit applies only to FDD and TDD. | This bit has been replaced by the PRDC_RES_GAP_NO_GUARD_INTVL_SW option of the NRDUCellMeas.MeasAlgoSwitch parameter and therefore has been added to the disuse list. Although the configuration interface in this version supports synchronization and delivery of the setting of this bit, the system does not use this bit. | NRDUCellMeas | MeasAlgoSwitch | PRDC_RES_GAP_NO_GUARD_INTVL_SW | BTS3900: V100R019C10SPC210 BTS5900: V100R019C10SPC210 BTS3900 5G: V100R019C10SPC210 BTS5900 5G: V100R019C10SPC210 | BTS3900: V100R020C10SPC010 BTS5900: V100R020C10SPC010 BTS3900 5G: V100R020C10SPC010 BTS5900 5G: V100R020C10SPC010
NRDUCellRsvdExt04 | RsvdSwParam2 | MOD NRDUCELLRSVDEXT04 LST NRDUCELLRSVDEXT04 | RSVDSWPARAM2_BIT16 | Indicates whether to optimize RRC reconfiguration for UEs that have left the network. If this bit is set to 1, the base station identifies UEs that have left the network and does not periodically deliver RRC reconfiguration messages indicating the uplink waveform and uplink MCS index table to these UEs. If this bit is set to 0, such identification is disabled, and the base station periodically delivers RRC reconfiguration messages indicating the uplink waveform and uplink MCS index table. This bit applies only to low-frequency TDD and FDD. | The function of this parameter is now controlled by the subswitch LOST_UE_DROP_PROTECT_SW of NRDUCellUlAmc.UlAmcPerformanceSw. Therefore, this parameter has been added to the disuse list. Although the configuration interface in this version supports synchronization and delivery of the setting of this parameter, the system does not use this parameter. | NRDUCellUlAmc | UlAmcPerformanceSw | LOST_UE_DROP_PROTECT_SW | BTS3900: V100R019C10SPC210 BTS5900: V100R019C10SPC210 BTS3900 5G: V100R019C10SPC210 BTS5900 5G: V100R019C10SPC210 | BTS3900: V100R020C10SPC010 BTS5900: V100R020C10SPC010 BTS3900 5G: V100R020C10SPC010 BTS5900 5G: V100R020C10SPC010
NRDUCellRsvdExt04 | RsvdSwParam2 | MOD NRDUCELLRSVDEXT04 LST NRDUCELLRSVDEXT04 | RSVDSWPARAM2_BIT17 | Indicates whether to optimize yielding of periodic CSI reporting to gaps for NSA UEs. If this bit is set to 0, the optimization is enabled, and more time-domain resources are available for periodic CSI reporting from UEs performing gap-assisted measurements. If this bit is set to 1, the optimization is disabled. This bit applies only to FDD and TDD. | This bit has been replaced by the NSA_UE_GAP_CSI_ALLOC_POLICY_SW option of the NRDUCellPucch.CsiResoureAlgoSwitch parameter and therefore has been added to the disuse list. Although the configuration interface in this version supports synchronization and delivery of the setting of this bit, the system does not use this bit. | NRDUCellPucch | CsiResoureAlgoSwitch | NSA_UE_GAP_CSI_ALLOC_POLICY_SW | BTS3900: V100R019C10SPC210 BTS5900: V100R019C10SPC210 BTS3900 5G: V100R019C10SPC210 BTS5900 5G: V100R019C10SPC210 | BTS3900: V100R020C10SPC010 BTS5900: V100R020C10SPC010 BTS3900 5G: V100R020C10SPC010 BTS5900 5G: V100R020C10SPC010
NRDUCellRsvdExt04 | RsvdSwParam2 | MOD NRDUCELLRSVDEXT04 LST NRDUCELLRSVDEXT04 | RSVDSWPARAM2_BIT18 | Indicates the configuration policy of the search space ID for RedCap/eRedCap BWP0. If this bit is set to 1, the search space ID of legacy BWP0 is used as that of RedCap/eRedCap BWP0. If this bit is set to 0, a search space ID different from that of legacy BWP0 is configured. This bit takes effect only when the REDCAP_SW option of the NRDUCellFeatureSw.UeCapbBasedFunSw parameter is selected. This bit applies to low-frequency TDD and FDD cells. | The controlled function now always works as if this bit is set to 0. Therefore, this bit has been added to the disuse list. Although the configuration interface in this version supports synchronization and delivery of the setting of this bit, the system does not use this bit. | NA | NA | NA | BTS3900: V100R019C10SPC210 BTS5900: V100R019C10SPC210 BTS3900 5G: V100R019C10SPC210 BTS5900 5G: V100R019C10SPC210 | BTS3900: V100R020C00SPC150 BTS5900: V100R020C00SPC150 BTS3900 5G: V100R020C00SPC150 BTS5900 5G: V100R020C00SPC150
NRDUCellRsvdExt04 | RsvdSwParam2 | MOD NRDUCELLRSVDEXT04 LST NRDUCELLRSVDEXT04 | RSVDSWPARAM2_BIT19 | Indicates whether to enable SRS signaling optimization for UEs during QCI-1 bearer releases. If this bit is set to 0, SRS signaling optimization is disabled for UEs during this process. If this bit is set to 1, SRS resources are not reconfigured for UEs during this process. This bit applies only to low-frequency TDD cells and takes effect only when the VONR_USER_SRS_RES_ALLOC_SW option of the NRDUCellSrs.SrsAlgoExtSwitch parameter is selected. | This bit has been replaced by the QCI1_REL_SRS_CONFIG_SIG_OPT_SW option of the NRDUCellSrs.SrsAlgoExtSwitch parameter and therefore has been added to the disuse list. Although the configuration interface in this version supports synchronization and delivery of the setting of this bit, the system does not use this bit. | NRDUCellSrs | SrsAlgoExtSwitch | QCI1_REL_SRS_CONFIG_SIG_OPT_SW | BTS3900: V100R019C10SPC210 BTS5900: V100R019C10SPC210 BTS3900 5G: V100R019C10SPC210 BTS5900 5G: V100R019C10SPC210 | BTS3900: V100R020C10SPC010 BTS5900: V100R020C10SPC010 BTS3900 5G: V100R020C10SPC010 BTS5900 5G: V100R020C10SPC010
NRDUCellRsvdExt04 | RsvdSwParam2 | MOD NRDUCELLRSVDEXT04 LST NRDUCELLRSVDEXT04 | RSVDSWPARAM2_BIT20 | Indicates whether to enable mmWave uplink PUSCH beam allocation optimization in live broadcast scenarios. If this parameter is set to 0, this function does not take effect. If this parameter is set to 1, mmWave uplink PUSCH beam allocation optimization takes effect in live broadcast scenarios. The RB resource requirements and carrier information of UEs under different beams are considered during beam allocation. This parameter applies only to high-frequency TDD 4T4R and 8T8R cells. | This bit has been replaced by the PUSCH_FREQ_RES_ALLOC_ADAPT_SW option of the NRDUCellUlSch.UlSchAlgoSwitch parameter and therefore has been added to the disuse list. Although the configuration interface in this version supports synchronization and delivery of the setting of this bit, the system does not use this bit. | NRDUCellUlSch | UlSchAlgoSwitch | PUSCH_FREQ_RES_ALLOC_ADAPT_SW | BTS3900: V100R019C10SPC220 BTS5900: V100R019C10SPC220 BTS3900 5G: V100R019C10SPC220 BTS5900 5G: V100R019C10SPC220 | BTS3900: V100R020C10SPC010 BTS5900: V100R020C10SPC010 BTS3900 5G: V100R020C10SPC010 BTS5900 5G: V100R020C10SPC010
NRDUCellRsvdExt04 | RsvdSwParam2 | MOD NRDUCELLRSVDEXT04 LST NRDUCELLRSVDEXT04 | RSVDSWPARAM2_BIT21 | Indicates the calculation method of the indicators related to the downlink UE throughput for UEs using BWP0 and BWP1 in a cell. If this bit is set to 0, the following counters are used to represent the downlink duration used for calculation: N.BWP.ThpTime.DL.RmvLastSlot, N.BWP.ThpTime.DL.RmvLastSlot.PLMN, N.BWP.ThpTime.DL.RmvLastSlot.DuCell5QI.PLMN, and N.BWP.ThpTime.DL.RmvLastSlot.DuCell5QI. If this bit is set to 1, the downlink waiting time is not counted into the downlink duration used for calculation. This bit applies to TDD and FDD cells. | This bit has been replaced by the BWP_DL_THPT_MEAS_POLICY_SW option of the NRDUCellOamParam.StatisticsStrategySwitch parameter and therefore has been added to the disuse list. Although the configuration interface in this version supports synchronization and delivery of the setting of this bit, the system does not use this bit. | NRDUCellOamParam | StatisticsStrategySwitch | BWP_DL_THPT_MEAS_POLICY_SW | BTS3900: V100R019C10SPC220 BTS5900: V100R019C10SPC220 BTS3900 5G: V100R019C10SPC220 BTS5900 5G: V100R019C10SPC220 | BTS3900: V100R020C10SPC010 BTS5900: V100R020C10SPC010 BTS3900 5G: V100R020C10SPC010 BTS5900 5G: V100R020C10SPC010
NRDUCellRsvdExt04 | RsvdSwParam2 | MOD NRDUCELLRSVDEXT04 LST NRDUCELLRSVDEXT04 | RSVDSWPARAM2_BIT22 | Indicates whether to optimize the downlink scheduling policy. If this bit is set to 0, the optimization is disabled for UEs. If this bit is set to 1, the optimization is enabled for UEs. | This bit is no longer used to commission the relevant function internally. Therefore, this bit has been added to the disuse list. Although the configuration interface in this version supports synchronization and delivery of the setting of this bit, the system does not use this bit. | NA | NA | NA | BTS3900: V100R019C10SPC210 BTS5900: V100R019C10SPC210 BTS3900 5G: V100R019C10SPC210 BTS5900 5G: V100R019C10SPC210 | BTS3900: V100R020C10SPC010 BTS5900: V100R020C10SPC010 BTS3900 5G: V100R020C10SPC010 BTS5900 5G: V100R020C10SPC010
NRDUCellRsvdExt04 | RsvdSwParam2 | MOD NRDUCELLRSVDEXT04 LST NRDUCELLRSVDEXT04 | RSVDSWPARAM2_BIT23 | Indicates whether to disable SRS period adaptation in a cell serving RedCap UEs. Assume that RedCap UEs exist in a cell where call attempts per second (CAPS) was high or whose load changed from heavy to light or medium. If this bit is set to 0, the gNodeB adaptively shortens the SRS period. If this bit is set to 1, a long SRS period is always used for UEs in the cell. This bit applies only to low-frequency TDD cells. | The controlled function now always works as if this bit is set to 0 (gNodeB can adaptively reduce the SRS period). Therefore, this bit has been added to the disuse list. Although the configuration interface in this version supports synchronization and delivery of the setting of this bit, the system does not use this bit. | NA | NA | NA | BTS3900: V100R020C00SPC150 BTS5900: V100R020C00SPC150 BTS3900 5G: V100R020C00SPC150 BTS5900 5G: V100R020C00SPC150 | BTS3900: V100R021C00SPC010 BTS5900: V100R021C00SPC010 BTS3900 5G: V100R021C00SPC010 BTS5900 5G: V100R021C00SPC010
NRDUCellRsvdExt04 | RsvdSwParam2 | MOD NRDUCELLRSVDEXT04 LST NRDUCELLRSVDEXT04 | RSVDSWPARAM2_BIT24 | Indicates the method regarding how the gNodeB allocates PUCCH ACK resources to UEs. If this bit is set to 0, resource allocation is performed first using frequency division and then using code division. If this bit is set to 1, frequency division and code division are used in turn and in a successive manner for resource allocation. This bit applies to low-frequency TDD and FDD cells. | The controlled function is outdated. Therefore, this bit has been added to the disuse list. Although the configuration interface in this version supports synchronization and delivery of the setting of this bit, the system does not use this bit. | NA | NA | NA | BTS3900: V100R020C00SPC150 BTS5900: V100R020C00SPC150 BTS3900 5G: V100R020C00SPC150 BTS5900 5G: V100R020C00SPC150 | BTS3900: V100R021C10SPC010 BTS5900: V100R021C10SPC010 BTS3900 5G: V100R021C10SPC010 BTS5900 5G: V100R021C10SPC010
NRDUCellRsvdExt04 | RsvdSwParam2 | MOD NRDUCELLRSVDEXT04 LST NRDUCELLRSVDEXT04 | RSVDSWPARAM2_BIT25 | Controls the time-domain positions of the scheduled OSI. If this bit is set to 0, the OSI positions for scheduling follow the staggered SSB time-domain positions. If this bit is set to 1, the OSI is transmitted at fixed time-domain positions. The controlled function takes effect only when the PAGING_OSI_STAGGER_SW option of the NRDUCellPagingConfig.PagingSchAlgoSwitch parameter is selected. This bit applies to TDD and FDD. | The controlled function now always works as if this parameter is set to 0. Therefore, this parameter has been added to the disuse list. Although the configuration interface in this version supports synchronization and delivery of the setting of this parameter, the system does not use this parameter. | NA | NA | NA | BTS3900: V100R019C10SPC220 BTS5900: V100R019C10SPC220 BTS3900 5G: V100R019C10SPC220 BTS5900 5G: V100R019C10SPC220 | BTS3900: V100R021C10SPC010 BTS5900: V100R021C10SPC010 BTS3900 5G: V100R021C10SPC010 BTS5900 5G: V100R021C10SPC010
NRDUCellRsvdExt04 | RsvdSwParam2 | MOD NRDUCELLRSVDEXT04 LST NRDUCELLRSVDEXT04 | RSVDSWPARAM2_BIT26 | Indicates whether to enable full downlink scheduling for small-bandwidth BWP UEs on the network. If this bit is set to 1, full downlink scheduling for small-bandwidth BWP UEs is enabled. In this case, small-bandwidth BWP UEs are able to use up all PDSCH resources of a small-bandwidth BWP. If this bit is set to 0, this function is disabled. In this case, such UEs can use up all PDSCH resources of a small-bandwidth BWP only when there is only one UE to be scheduled. This function takes effect only when the UE_BW_ADAPTIVE_SW option of the NRDUCellBwp.BwpConfigSwitch parameter is selected. This bit applies to low-frequency TDD cells. | This bit has been replaced by the BWP_DL_FULL_SCH_SW option of the NRDUCellBwp.BwpConfigSwitch parameter and therefore has been added to the disuse list. Although the configuration interface in this version supports synchronization and delivery of the setting of this bit, the system does not use this bit. | NRDUCellBwp | BwpConfigSwitch | BWP_DL_FULL_SCH_SW | BTS3900: V100R019C10SPC230 BTS5900: V100R019C10SPC230 BTS3900 5G: V100R019C10SPC230 BTS5900 5G: V100R019C10SPC230 | BTS3900: V100R021C10SPC010 BTS5900: V100R021C10SPC010 BTS3900 5G: V100R021C10SPC010 BTS5900 5G: V100R021C10SPC010
NRDUCellRsvdExt04 | RsvdSwParam2 | MOD NRDUCELLRSVDEXT04 LST NRDUCELLRSVDEXT04 | RSVDSWPARAM2_BIT27 | Indicates whether to enable first-RB muting, that is, whether not to allocate the first RB. Such muting applies to both uplink and downlink channels. First-RB muting is enabled only if this bit is set to 1. This bit applies only to low-frequency TDD cells. | The controlled function now always works as if this bit is set to 0. Therefore, this bit has been added to the disuse list. Although the configuration interface in this version supports synchronization and delivery of the setting of this bit, the system does not use this bit. | NA | NA | NA | BTS3900: V100R020C10SPC010 BTS5900: V100R020C10SPC010 BTS3900 5G: V100R020C10SPC010 BTS5900 5G: V100R020C10SPC010 | BTS3900: V100R020C10SPC050 BTS5900: V100R020C10SPC050 BTS3900 5G: V100R020C10SPC050 BTS5900 5G: V100R020C10SPC050
NRDUCellRsvdExt04 | RsvdSwParam2 | MOD NRDUCELLRSVDEXT04 LST NRDUCELLRSVDEXT04 | RSVDSWPARAM2_BIT28 | Controls the policy of collecting statistics about the uplink duration in a cell. The SCC-related statistics are counted into the uplink duration only if this bit is set to 0. | The controlled function now always takes effect by default. Therefore, this bit has been added to the disuse list. Although the configuration interface in this version supports synchronization and delivery of the setting of this bit, the system does not use this bit. | NA | NA | NA | BTS3900: V100R020C10SPC050 BTS5900: V100R020C10SPC050 BTS3900 5G: V100R020C10SPC050 BTS5900 5G: V100R020C10SPC050 | BTS3900: V100R021C10SPC010 BTS5900: V100R021C10SPC010 BTS3900 5G: V100R021C10SPC010 BTS5900 5G: V100R021C10SPC010
NRDUCellRsvdExt04 | RsvdSwParam2 | MOD NRDUCELLRSVDEXT04 LST NRDUCELLRSVDEXT04 | RSVDSWPARAM2_BIT29 | Indicates whether an NR cell broadcasts the ServingCellConfigCommon IE through SIB1 in NSA networking. The ServingCellConfigCommon IE is included in SIB1 of the NR cell in NSA networking only if this bit is set to 1. This bit takes effect only when the NR_CELL_SIB1_SW option of the NRDUCellAlgoSwitch.AlgoCompatibilitySwitchExt parameter is selected. This bit applies only to TDD and FDD. | This bit has been replaced by the SIB1_CELLCONFIGCOMMON_SW option of the NRDUCellAlgoSwitch.AlgoCompatibilitySwitchExt parameter and therefore has been added to the disuse list. Although the configuration interface in this version supports synchronization and delivery of the setting of this bit, the system does not use this bit. | NRDUCellAlgoSwitch | AlgoCompatibilitySwitchExt | SIB1_CELLCONFIGCOMMON_SW | BTS3900: V100R019C10SPC270 BTS5900: V100R019C10SPC270 BTS3900 5G: V100R019C10SPC270 BTS5900 5G: V100R019C10SPC270 | BTS3900: V100R020C10SPC100 BTS5900: V100R020C10SPC100 BTS3900 5G: V100R020C10SPC100 BTS5900 5G: V100R020C10SPC100
NRDUCellRsvdExt04 | RsvdSwParam2 | MOD NRDUCELLRSVDEXT04 LST NRDUCELLRSVDEXT04 | RSVDSWPARAM2_BIT30 | Indicates whether to enable SR-based scheduling assurance for rate-limited UEs. This function takes effect only if this bit is set to 1. This bit applies to TDD, FDD, and SUL cells. | This bit has been replaced with the RATE_LIMIT_SR_SCH_GUARANTEE_SW option of the NRDUCellPusch.PuschPerformanceSwitch parameter and therefore has been added to the disuse list. Although the configuration interface in this version supports synchronization and delivery of the setting of this bit, the system does not use this bit. | NRDUCellPusch | PuschPerformanceSwitch | RATE_LIMIT_SR_SCH_GUARANTEE_SW | BTS3900: V100R020C10SPC150 BTS5900: V100R020C10SPC150 BTS3900 5G: V100R020C10SPC150 BTS5900 5G: V100R020C10SPC150 | BTS3900: V100R021C10SPC010 BTS5900: V100R021C10SPC010 BTS3900 5G: V100R021C10SPC010 BTS5900 5G: V100R021C10SPC010
NRDUCellRsvdExt04 | RsvdSwParam2 | MOD NRDUCELLRSVDEXT04 LST NRDUCELLRSVDEXT04 | RSVDSWPARAM2_BIT31 | Indicates whether to enable PDSCH resource optimization during UE access when CCE resource optimization (controlled by the CCE_RESOURCE_OPT_SW option of the NRDUCellPdcch.PdcchAlgoEnhSwitch parameter) takes effect. This function is enabled only if this bit is set to 1. This bit applies only to low-frequency TDD cells. | This bit has been replaced by the UE_BWP0_PDSCH_RES_OPT_SW option of the NRDUCellPdcch.PdcchAlgoEnhSwitch parameter and therefore has been added to the disuse list. Although the configuration interface in this version supports synchronization and delivery of the setting of this bit, the system does not use this bit. | NRDUCellPdcch | PdcchAlgoEnhSwitch | UE_BWP0_PDSCH_RES_OPT_SW | BTS3900: V100R020C10SPC150 BTS5900: V100R020C10SPC150 BTS3900 5G: V100R020C10SPC150 BTS5900 5G: V100R020C10SPC150 | BTS3900: V100R021C10SPC010 BTS5900: V100R021C10SPC010 BTS3900 5G: V100R021C10SPC010 BTS5900 5G: V100R021C10SPC010
NRDUCellRsvdExt04 | RsvdParam15 | MOD NRDUCELLRSVDEXT04 LST NRDUCELLRSVDEXT04 | None | Indicates the threshold for highest-PDP path detection in the DTX detection algorithm. When a normalized PDP value is greater than or equal to this threshold, it is not considered that a DTX occurred. When a normalized PDP value is less than this threshold, it is considered that a DTX occurred. The GUI value range of this parameter is 0 to 65535, and the actual value range is 1 to 32767. If this parameter is set to 0, the value 150 takes effect. If this parameter is set to a value in the range of 1 to 32767, the GUI value takes effect. If this parameter is set to a value greater than 32767, the value 150 takes effect. This parameter takes effect only when the LOW_LAT_HIGH_RELIAB_ADV_SW option of the NRDUCellAlgoSwitch.HighReliabilitySwitch parameter is selected. This parameter applies only to TDD and FDD cells. | This parameter has been replaced by the NRDUCellUlSch.UlGrantFreePDPThld parameter and therefore has been added to the disuse list. Although the configuration interface in this version supports synchronization and delivery of the setting of this parameter, the system does not use this parameter. | NRDUCellUlSch | UlGrantFreePDPThld | NA | BTS3900: V100R019C10SPC050 BTS5900: V100R019C10SPC050 BTS3900 5G: V100R019C10SPC050 BTS5900 5G: V100R019C10SPC050 | BTS3900: V100R021C10SPC010 BTS5900: V100R021C10SPC010 BTS3900 5G: V100R021C10SPC010 BTS5900 5G: V100R021C10SPC010
NRDUCellRsvdExt04 | RsvdParam19 | MOD NRDUCELLRSVDEXT04 LST NRDUCELLRSVDEXT04 | None | Indicates the CQI threshold for adaptive scheduling of edge insertion loss RBs. Only UEs whose real-time reported CQI filtering values are greater than the value of this parameter can be scheduled for edge RBs affected by filter insertion loss in the downlink. The value range of this parameter is 0 to 15. Values greater than 15 are considered invalid. It is recommended that this parameter be used only in 800 MHz LTE FDD and NR hybrid dynamic spectrum sharing scenarios. Do not use this parameter on common commercial networks. This parameter applies only to LTE FDD and SDL. | This reserved parameter has been replaced by the NRDUCellDlSch.DlPoorQualityCqiThld parameter. This parameter will be deleted in later versions. Although the configuration interface in this version supports synchronization and delivery of the setting of this option, the system does not use this parameter. Therefore, avoid using this parameter. | NRDUCellDlSch | DlPoorQualityCqiThld | NA | BTS3900: V100R020C10SPC220 BTS5900: V100R020C10SPC220 BTS3900 5G: V100R020C10SPC220 BTS5900 5G: V100R020C10SPC220 | BTS3900: V100R021C10SPC010 BTS5900: V100R021C10SPC010 BTS3900 5G: V100R021C10SPC010 BTS5900 5G: V100R021C10SPC010
NRDUCellRsvdExt04 | RsvdParam34 | MOD NRDUCELLRSVDEXT04 LST NRDUCELLRSVDEXT04 | None | Indicates the policy for adjusting the CCE aggregation level for UEs at the cell edge during sleep time. The valid value range of this parameter is 0 to 2. The actual value range is 0 to 2. If this parameter is set to 0, the value 0 takes effect, indicating that the optimized aggregation level adjustment policy does not take effect. If this parameter is set to a value ranging from 1 to 2, the actual values are 1 to 2, indicating different policies for adjusting the aggregation level of UEs at the cell edge during sleep time. If this parameter is set to a value greater than 2, the actual value 0 takes effect. This parameter applies to low-frequency TDD and FDD cells. | The function controlled by this parameter is now outdated. Although the configuration interface in this version supports synchronization and delivery of the setting of this parameter, the system does not use this parameter. | NA | NA | NA | BTS3900: V100R018C10SPC210 BTS5900: V100R018C10SPC210 BTS3900 5G: V100R018C10SPC210 BTS5900 5G: V100R018C10SPC210 | BTS3900: V100R020C10SPC010 BTS5900: V100R020C10SPC010 BTS3900 5G: V100R020C10SPC010 BTS5900 5G: V100R020C10SPC010
NRDUCellRsvdExt04 | RsvdParam35 | MOD NRDUCELLRSVDEXT04 LST NRDUCELLRSVDEXT04 | None | Indicates whether to optimize uplink scheduling in the high-speed cell. If this parameter is set to 0, uplink scheduling is optimized in the cell to improve the uplink scheduling capability. If this parameter is set to a non-zero value, the optimization does not take effect. This parameter applies only to low-frequency TDD non-massive-MIMO cells. | The controlled function now always works as if this parameter is set to 0. Therefore, this parameter has been added to the disuse list. Although the configuration interface in this version supports synchronization and delivery of the setting of this parameter, the system does not use this parameter. | NA | NA | NA | BTS3900: V100R019C10SPC100 BTS5900: V100R019C10SPC100 BTS3900 5G: V100R019C10SPC100 BTS5900 5G: V100R019C10SPC100 | BTS3900: V100R021C00SPC010 BTS5900: V100R021C00SPC010 BTS3900 5G: V100R021C00SPC010 BTS5900 5G: V100R021C00SPC010
NRDUCellRsvdExt04 | RsvdParam37 | MOD NRDUCELLRSVDEXT04 LST NRDUCELLRSVDEXT04 | None | Indicates the threshold for exiting the function of DCI extension for uplink scheduling. In the evaluation of whether DCI extension for uplink scheduling takes effect, if the gNodeB has been transmitting the DCI for uplink scheduling in more downlink slots and the ratio of the number of UEs to the value specified by the NRDUCellRsvdExt04.RsvdParam38 parameter is less than this threshold, an exit from this function is performed. This parameter applies only to low-frequency TDD. | This parameter has been replaced by the NRDUCellUlSch.UlSchDciExtExitThld parameter and therefore has been added to the disuse list. Although the configuration interface in this version supports synchronization and delivery of the setting of this parameter, the system does not use this parameter. | NRDUCellUlSch | UlSchDciExtExitThld | NA | BTS3900: V100R019C10SPC150 BTS5900: V100R019C10SPC150 BTS3900 5G: V100R019C10SPC150 BTS5900 5G: V100R019C10SPC150 | BTS3900: V100R020C10SPC010 BTS5900: V100R020C10SPC010 BTS3900 5G: V100R020C10SPC010 BTS5900 5G: V100R020C10SPC010
NRDUCellRsvdExt04 | RsvdParam38 | MOD NRDUCELLRSVDEXT04 LST NRDUCELLRSVDEXT04 | None | Indicates the UE number threshold for the function of DCI extension for uplink scheduling. If this parameter is set to a non-zero value and the number of UEs in the local cell is greater than or equal to this threshold, the gNodeB transmits the DCI for uplink scheduling in more downlink slots. If this parameter is set to 0 for a low-speed cell, the gNodeB's evaluation of whether to transmit the DCI for uplink scheduling in more downlink slots is not based on the UE number threshold. If this parameter is set to 0 for a high-speed cell, the function of DCI extension for uplink scheduling does not take effect. This parameter applies only to low-frequency TDD. It is recommended that this parameter be used when the cell is serving a large number of UEs. The valid value range of this parameter is 0 to 10000. If this parameter is set to a value in this range, the GUI value takes effect. If this parameter is set to a value greater than 10000, the value 0 takes effect. | This parameter has been replaced by the NRDUCellUlSch.UlSchDciExtUsrNumThld parameter and the UL_SCH_DCI_EXT_SW option of the NRDUCellUlSch.UlSchAlgoSwitch parameter and therefore has been added to the disuse list. Although the configuration interface in this version supports synchronization and delivery of the setting of this parameter, the system does not use this parameter. | NRDUCellUlSch | UlSchAlgoSwitch, UlSchDciExtUsrNumThld | UL_SCH_DCI_EXT_SW, NA | BTS3900: V100R019C10SPC150 BTS5900: V100R019C10SPC150 BTS3900 5G: V100R019C10SPC150 BTS5900 5G: V100R019C10SPC150 | BTS3900: V100R020C10SPC010 BTS5900: V100R020C10SPC010 BTS3900 5G: V100R020C10SPC010 BTS5900 5G: V100R020C10SPC010
NRDUCellRsvdExt04 | RsvdParam39 | MOD NRDUCELLRSVDEXT04 LST NRDUCELLRSVDEXT04 | None | Indicates the threshold expressed as the number of consecutive packets that are lost for exiting downlink RLC time-domain replication for VoNR. If this parameter is set to 0, exit from downlink RLC time-domain replication upon consecutive packet loss is disabled. If this parameter is set to a value ranging from 1 to 100, this function is enabled and the configured value takes effect as the exit threshold. If this parameter is set to a value greater than 100, the value 0 takes effect. This parameter applies to FDD and low-frequency TDD cells. | The function used to be controlled by this parameter is now collectively controlled by the CONT_PKT_LOSS_EXIT_TIME_DUP_SW option of the NRDUCellAlgoSwitch.ServiceDiffSwitch parameter (function switch) and the NRDUCellVoiceAlgo.TimeDupExtContPktLossThld parameter (specifying the threshold expressed as the number of consecutive packets that are lost for this function). Therefore, this parameter has been added to the disuse list. Although the configuration interface in this version supports synchronization and delivery of the setting of this parameter, the system does not use this parameter. | NRDUCellAlgoSwitch, NRDUCellVoiceAlgo | ServiceDiffSwitch, TimeDupExtContPktLossThld | CONT_PKT_LOSS_EXIT_TIME_DUP_SW, NA | BTS3900: V100R019C10SPC160 BTS5900: V100R019C10SPC160 BTS3900 5G: V100R019C10SPC160 BTS5900 5G: V100R019C10SPC160 | BTS3900: V100R021C00SPC010 BTS5900: V100R021C00SPC010 BTS3900 5G: V100R021C00SPC010 BTS5900 5G: V100R021C00SPC010
NRDUCellRsvdExt04 | RsvdParam40 | MOD NRDUCELLRSVDEXT04 LST NRDUCELLRSVDEXT04 | None | Indicates the upper limit to the MCS indexes for Msg5 and RRC reconfiguration completion messages in the access phase. The valid value range of this parameter is 0 to 28. If this parameter is set to 0 or a value greater than 28, the upper limit does not take effect. If this parameter is set to a value ranging from 1 to 28, the MCS index for the RRC reconfiguration completion messages does not exceed the configured value. In addition, when RSVDSWPARAM1_BIT18 of the NRDUCellRsvdExt04.RsvdSwParam1 parameter is set to 1 in this case, the MCS index for Msg5 does not exceed the configured value. This parameter applies to TDD, FDD, and SUL cells. | This bit has been replaced by the NRDUCellUlSch.CmpMsgMcsUpperLimit parameter.This bit will be deleted in later versions. (Although the configuration interface in this version supports synchronization and delivery of the setting of this bit, the system does not use this bit.) Therefore, avoid using this bit. | NRDUCellUlSch | CmpMsgMcsUpperLimit | NA | BTS3900: V100R019C10SPC150 BTS5900: V100R019C10SPC150 BTS3900 5G: V100R019C10SPC150 BTS5900 5G: V100R019C10SPC150 | BTS3900: V100R020C10SPC010 BTS5900: V100R020C10SPC010 BTS3900 5G: V100R020C10SPC010 BTS5900 5G: V100R020C10SPC010
NRDUCellRsvdExt04 | RsvdParam41 | MOD NRDUCELLRSVDEXT04 LST NRDUCELLRSVDEXT04 | None | Indicates the step at which UE power is to be increased for Msg5 and RRC reconfiguration completion messages in the access phase. The base station instructs UEs to increase their power by the step specified by this parameter. The valid value range of this parameter is 0 to 2. If this parameter is set to a value greater than 2, power control in the access phase is not optimized. The value 0, 1, and 2 indicate a step of 0, 1, and 3 dB, respectively. This parameter takes effect for Msg5 only when RSVDSWPARAM1_BIT18 of the NRDUCellRsvdExt04.RsvdSwParam1 parameter is set to 1. This parameter applies to TDD, FDD, and SUL cells. | This bit has been replaced by the NRDUCellUlPcConfig.CmpMsgPwrRampStep parameter.This bit will be deleted in later versions. (Although the configuration interface in this version supports synchronization and delivery of the setting of this bit, the system does not use this bit.) Therefore, avoid using this bit. | NRDUCellUlPcConfig | CmpMsgPwrRampStep | NA | BTS3900: V100R019C10SPC150 BTS5900: V100R019C10SPC150 BTS3900 5G: V100R019C10SPC150 BTS5900 5G: V100R019C10SPC150 | BTS3900: V100R020C10SPC010 BTS5900: V100R020C10SPC010 BTS3900 5G: V100R020C10SPC010 BTS5900 5G: V100R020C10SPC010
NRDUCellRsvdExt04 | RsvdParam42 | MOD NRDUCELLRSVDEXT04 LST NRDUCELLRSVDEXT04 | None | Indicates the scheduling duration threshold for adaptive scheduling. The valid value range of this parameter is 0 to 300. When this parameter is set to a value greater than 300, the value 300 takes effect. When this parameter is set to a value other than 0 and less than or equal to the value of NRDUCellPdsch.DlSchOptTimeThld, the method for estimating the downlink data transmission duration is optimized. In this case, if the estimated downlink data transmission duration is less than the value of this parameter for a UE, its scheduling priority is raised for downlink data transmission; if the duration is greater than or equal to the value of this parameter, the scheduling priority remains unchanged. When this parameter is set to 0 or a value greater than that of NRDUCellPdsch.DlSchOptTimeThld, the function controlled by this parameter does not take effect, and the estimated downlink data transmission duration is specified by NRDUCellDlSch.DlSchOptTimeThld. | This parameter has been replaced by the NRDUCellDlSch.DlAdaptSchTimeThld parameter and therefore has been added to the disuse list. Although the configuration interface in this version supports synchronization and delivery of the setting of this parameter, the system does not use this parameter. | NRDUCellDlSch | DlAdaptSchTimeThld | NA | BTS3900: V100R019C10SPC160 BTS5900: V100R019C10SPC160 BTS3900 5G: V100R019C10SPC160 BTS5900 5G: V100R019C10SPC160 | BTS3900: V100R020C10SPC010 BTS5900: V100R020C10SPC010 BTS3900 5G: V100R020C10SPC010 BTS5900 5G: V100R020C10SPC010
NRDUCellRsvdExt04 | RsvdParam43 | MOD NRDUCELLRSVDEXT04 LST NRDUCELLRSVDEXT04 | None | Indicates the Msg3-based DMRS RSRP threshold for identifying abnormal UEs in the solution for optimizing the RRC setup success rate and QoS flow setup success rate. If this parameter is set to a value ranging from 0 to 40, the threshold equals this value minus 140, that is, the actual value range of this parameter is -140 dBm to -100 dBm. If this parameter is set to a value greater than 40, the value -140 dBm takes effect as the threshold. A UE is identified as an abnormal UE if all the following conditions are met: (1) The RRC setup or QoS flow setup fails. (2) The Msg3-based DMRS RSRP is greater than the threshold. (3) The DMRS SINR is greater than the actual value of NRDUCellRsvdExt04.RsvdParam44. | This parameter has been replaced by the NRDUCellOamParam.InitDmrsRsrpAbnormalUeThld parameter and therefore has been added to the disuse list. Although the configuration interface in this version supports synchronization and delivery of the setting of this parameter, the system does not use this parameter. | NRDUCellOamParam | InitDmrsRsrpAbnormalUeThld | NA | BTS3900: V100R019C10SPC210 BTS5900: V100R019C10SPC210 BTS3900 5G: V100R019C10SPC210 BTS5900 5G: V100R019C10SPC210 | BTS3900: V100R020C10SPC010 BTS5900: V100R020C10SPC010 BTS3900 5G: V100R020C10SPC010 BTS5900 5G: V100R020C10SPC010
NRDUCellRsvdExt04 | RsvdParam44 | MOD NRDUCELLRSVDEXT04 LST NRDUCELLRSVDEXT04 | None | Indicates the Msg3-based DMRS SINR threshold for identifying abnormal UEs in the solution for optimizing the RRC setup success rate and QoS flow setup success rate. If this parameter is set to a value ranging from 0 to 25, the threshold equals this value minus 15, that is, the actual value range of this parameter is -15 dB to +10 dB. If this parameter is set to a value greater than 25, the value -15 dB takes effect as the threshold. A UE is identified as an abnormal UE if all the following conditions are met: (1) The RRC setup or QoS flow setup fails. (2) The Msg3-based DMRS SINR is greater than the threshold. (3) The DMRS RSRP is greater than the actual value of NRDUCellRsvdExt04.RsvdParam43. | This parameter has been replaced by the NRDUCellOamParam.InitDmrsSinrAbnormalUeThld parameter and therefore has been added to the disuse list. Although the configuration interface in this version supports synchronization and delivery of the setting of this parameter, the system does not use this parameter. | NRDUCellOamParam | InitDmrsSinrAbnormalUeThld | NA | BTS3900: V100R019C10SPC210 BTS5900: V100R019C10SPC210 BTS3900 5G: V100R019C10SPC210 BTS5900 5G: V100R019C10SPC210 | BTS3900: V100R020C10SPC010 BTS5900: V100R020C10SPC010 BTS3900 5G: V100R020C10SPC010 BTS5900 5G: V100R020C10SPC010
NRDUCellRsvdExt04 | RsvdParam45 | MOD NRDUCELLRSVDEXT04 LST NRDUCELLRSVDEXT04 | None | Controls the increase in the CCE aggregation level for the last DCI on the PDCCH. The valid value range of this parameter is 0 to 4, and the value range that takes effect for this parameter is 0 to 4. If this parameter is set to 0, the increase is disabled. If this parameter is set to a value ranging from 1 to 4, the CCE aggregation level of the last DCI increases by the amount specified by this parameter. If this parameter is set to a value greater than 4, the value 4 takes effect. This parameter applies only to low-frequency TDD and FDD cells. | This parameter has been replaced by the NRDUCellPdcchAlgo.PdcchUsageImpPolicy parameter and therefore has been added to the disuse list. Although the configuration interface in this version supports synchronization and delivery of the setting of this parameter, the system does not use this parameter. | NRDUCellPdcchAlgo | PdcchUsageImpPolicy | NA | BTS3900: V100R019C10SPC210 BTS5900: V100R019C10SPC210 BTS3900 5G: V100R019C10SPC210 BTS5900 5G: V100R019C10SPC210 | BTS3900: V100R020C10SPC010 BTS5900: V100R020C10SPC010 BTS3900 5G: V100R020C10SPC010 BTS5900 5G: V100R020C10SPC010
NRDUCellRsvdExt04 | RsvdParam46 | MOD NRDUCELLRSVDEXT04 LST NRDUCELLRSVDEXT04 | None | Controls the increase in the number of RBs for the last UE occupying the PDSCH. The valid value range of this parameter is 0 to 273, and the value range that takes effect for this parameter is 0 to 273. If this parameter is set to 0, the increase is disabled. If this parameter is set to a value ranging from 1 to 273, the number of RBs increases N-fold for the last UE, where N is specified by this parameter. If this parameter is set to a value greater than 273, the value 273 takes effect. This parameter applies only to low-frequency TDD and FDD cells. | This parameter has been replaced by the NRDUCellDlSchRes.DlFreqResAllocIncCoeff parameter and therefore has been added to the disuse list. Although the configuration interface in this version supports synchronization and delivery of the setting of this parameter, the system does not use this parameter. | NRDUCellDlSchRes | DlFreqResAllocIncCoeff | NA | BTS3900: V100R019C10SPC210 BTS5900: V100R019C10SPC210 BTS3900 5G: V100R019C10SPC210 BTS5900 5G: V100R019C10SPC210 | BTS3900: V100R020C10SPC010 BTS5900: V100R020C10SPC010 BTS3900 5G: V100R020C10SPC010 BTS5900 5G: V100R020C10SPC010
NRDUCellRsvdExt04 | RsvdParam47 | MOD NRDUCELLRSVDEXT04 LST NRDUCELLRSVDEXT04 | None | Indicates the channel correlation threshold for the downlink adaptive precoding function. If the channel correlation is less than or equal to the effective value of this parameter for a UE, this function takes effect, and downlink precoding weights are optimized based on the uplink SRSs. If the channel correlation is greater than the sum of the effective values of this parameter and the offset specified by NRDUCellRsvdExt04.RsvdParam49, this function stops taking effect. In other cases, the effective status of this function remains unchanged. This parameter applies only to FDD 8T8R cells. This parameter takes effect only when the DL_NAS_PRECODE_ENH_SW option of the NRDUCellPdschPrecode.SuNonAsPrecodeSw parameter is selected and the NRDUFddCellTrpBeam.BeamformingCapability parameter is set to DEFAULT_MODE. The valid value range of this parameter is 0 to 100, and the value range that takes effect for this parameter is 0 to 1. If this parameter is set to 0, this function does not take effect. If this parameter is set to a value in the range of 1 to 100, the value that takes effect equals the GUI value multiplied by 0.01. If this parameter is set to a value greater than 100, the value 0 takes effect. | This parameter has been replaced by the NRDUCellPdschPrecode.DlAdaptPrecodeCorrThld parameter and therefore has been added to the disuse list. Although the configuration interface in this version supports synchronization and delivery of the setting of this parameter, the system does not use this parameter. | NRDUCellPdschPrecode | DlAdaptPrecodeCorrThld | None | BTS3900: V100R020C10SPC150 BTS5900: V100R020C10SPC150 BTS3900 5G: V100R020C10SPC150 BTS5900 5G: V100R020C10SPC150 | BTS3900: V100R021C00SPC010 BTS5900: V100R021C00SPC010 BTS3900 5G: V100R021C00SPC010 BTS5900 5G: V100R021C00SPC010
NRDUCellRsvdExt04 | RsvdParam49 | MOD NRDUCELLRSVDEXT04 LST NRDUCELLRSVDEXT04 | None | Indicates the offset to the channel correlation threshold for exiting the downlink adaptive precoding function. If the channel correlation is less than or equal to the effective value of this threshold (specified by NRDUCellRsvdExt04.RsvdParam47) for a UE, this function takes effect, and downlink precoding weights are optimized based on the uplink SRSs. If the channel correlation is greater than the sum of the effective values of this parameter and this threshold, this function stops taking effect. In other cases, the effective status of this function remains unchanged. This parameter applies only to FDD 8T8R cells. This parameter takes effect only when the DL_NAS_PRECODE_ENH_SW option of the NRDUCellPdschPrecode.SuNonAsPrecodeSw parameter is selected and the NRDUFddCellTrpBeam.BeamformingCapability parameter is set to DEFAULT_MODE. The valid value range of this parameter is 0 to 100, and the value range that takes effect for this parameter is 0.01 to 1. If this parameter is set to a value in the range of 1 to 100, the value that takes effect equals the GUI value multiplied by 0.01. If this parameter is set to 0 or a value greater than 100, the value 0.2 takes effect. | This parameter has been replaced by the NRDUCellPdschPrecode.DlAdaptPrecodeCorrOffset parameter and therefore has been added to the disuse list. Although the configuration interface in this version supports synchronization and delivery of the setting of this parameter, the system does not use this parameter. | NRDUCellPdschPrecode | DlAdaptPrecodeCorrOffset | None | BTS3900: V100R020C10SPC150 BTS5900: V100R020C10SPC150 BTS3900 5G: V100R020C10SPC150 BTS5900 5G: V100R020C10SPC150 | BTS3900: V100R021C00SPC010 BTS5900: V100R021C00SPC010 BTS3900 5G: V100R021C00SPC010 BTS5900 5G: V100R021C00SPC010
NRDUCellRsvdExt04 | RsvdParam50 | MOD NRDUCELLRSVDEXT04 LST NRDUCELLRSVDEXT04 | None | Indicates whether to use the 2:1 CPRI data compression mode between the baseband equipment and RF unit. The valid value range of this parameter is 0 to 1, and the value range that takes effect for this parameter is also 0 to 1. The 2:1 CPRI data compression mode is used only if this parameter is set to 1. This parameter applies only to 60 MHz low-frequency TDD cells operating in the 2.6 GHz band. | The controlled function is outdated. Therefore, this parameter has been added to the disuse list. Although the configuration interface in this version supports synchronization and delivery of the setting of this parameter, the system does not use this parameter. | NA | NA | NA | BTS3900: V100R020C10SPC150 BTS5900: V100R020C10SPC150 BTS3900 5G: V100R020C10SPC150 BTS5900 5G: V100R020C10SPC150 | BTS3900: V100R021C10SPC010 BTS5900: V100R021C10SPC010 BTS3900 5G: V100R021C10SPC010 BTS5900 5G: V100R021C10SPC010
NRDUCellRsvdExt04 | RsvdParam51 | MOD NRDUCELLRSVDEXT04 LST NRDUCELLRSVDEXT04 | None | Indicates the waiting delay for fast migration of high-latency small packets to take effect. The delay of the first packet in a queue waiting to be acknowledged is used in this case. This parameter applies only to low-frequency TDD and FDD. The GUI value range of this parameter is 0 to 30. If this parameter is set to 0, fast migration of high-latency small packets does not take effect. If this parameter is set to a value in the range of 0 to 30, the value that takes effect equals the GUI value multiplied by 100. If this parameter is set to a value greater than 30, the value 3000 takes effect. | This parameter has been replaced by the NRDUCellServExp.TbcQueue1stPktWaitDlyThld parameter and therefore has been added to the disuse list. Although the configuration interface in this version supports synchronization and delivery of the setting of this parameter, the system does not use this parameter. | NRDUCellServExp | TbcQueue1stPktWaitDlyThld | NA | BTS3900: V100R020C10SPC150 BTS5900: V100R020C10SPC150 BTS3900 5G: V100R020C10SPC150 BTS5900 5G: V100R020C10SPC150 | BTS3900: V100R021C10SPC010 BTS5900: V100R021C10SPC010 BTS3900 5G: V100R021C10SPC010 BTS5900 5G: V100R021C10SPC010
NRDUCellRsvdExt04 | RsvdParam52 | MOD NRDUCELLRSVDEXT04 LST NRDUCELLRSVDEXT04 | None | Indicates the limit to the ratio of RedCap and eRedCap UEs scheduled in the downlink when a large number of RedCap/eRedCap UEs as well as a large number of non-RedCap/non-eRedCap UEs are to be scheduled in the downlink in the cell. In this case, the ratio of RedCap and eRedCap UEs scheduled in the downlink per TTI cannot exceed the value of this parameter. The valid value range of this parameter is 0 and 5 to 95. If this parameter is set to 0, no limit is posed on the ratio of RedCap and eRedCap UEs scheduled in the downlink. If this parameter is set to a value in the range of 1 to 4, the value 5 takes effect. If this parameter is set to a value in the range of 5 to 95, the GUI value takes effect. If this parameter is set to a value greater than 95, the value 95 takes effect. This parameter applies only to low-frequency TDD and FDD. | This parameter has been replaced by the NRDUCellRedCap.DlSchOptFactor parameter and therefore has been added to the disuse list. Although the configuration interface in this version supports synchronization and delivery of the setting of this parameter, the system does not use this parameter. | NRDUCellRedCap | DlSchOptFactor | NA | BTS3900: V100R020C10SPC150 BTS5900: V100R020C10SPC150 BTS3900 5G: V100R020C10SPC150 BTS5900 5G: V100R020C10SPC150 | BTS3900: V100R021C10SPC010 BTS5900: V100R021C10SPC010 BTS3900 5G: V100R021C10SPC010 BTS5900 5G: V100R021C10SPC010
NRDUCellRsvdExt04 | RsvdParam54 | MOD NRDUCELLRSVDEXT04 LST NRDUCELLRSVDEXT04 | None | Controls the number of paging frames in a paging cycle. The valid range of this parameter is 0 to 4. If this parameter is set to 0 or a value greater than 4, the number of paging frames is not specified by this parameter. If this parameter is set to 1, 2, 3, or 4, then the number of paging frames in a paging cycle equals the paging cycle divided by 2, 4, 8, or 16, respectively. This parameter applies only to low-frequency TDD and FDD. | This parameter has been replaced by the NRDUCellPagingConfig.PagingFrameTransPolicy parameter and therefore has been added to the disuse list. Although the configuration interface in this version supports synchronization and delivery of the setting of this parameter, the system does not use this parameter. | NRDUCellPagingConfig | PagingFrameTransPolicy | NA | BTS3900: V100R020C10SPC150 BTS5900: V100R020C10SPC150 BTS3900 5G: V100R020C10SPC150 BTS5900 5G: V100R020C10SPC150 | BTS3900: V100R021C10SPC010 BTS5900: V100R021C10SPC010 BTS3900 5G: V100R021C10SPC010 BTS5900 5G: V100R021C10SPC010
NRDUCellRsvdExt04 | RsvdParam58 | MOD NRDUCELLRSVDEXT04 LST NRDUCELLRSVDEXT04 | None | Indicates the ratio threshold related to available CCEs for stopping CCE resource requests in case of resource insufficiency. The valid value range of this parameter is 0 to 20, and the value range that takes effect for this parameter is 0 to 200. If this parameter is set to a value ranging from 0 to 20, the value that takes effect for this parameter equals the GUI value multiplied by 10. If this parameter is set to a value greater than 20, the value 200 takes effect. If the ratio of the number of requested CCEs to the total number of available CCEs exceeds the actual value of this parameter, a check on the remaining quantity of available CCEs is started. Once the remaining quantity is insufficient, CCE resource requests are no longer initiated. This parameter takes effect only when RSVDSWPARAM1_BIT4 of the NRDUCellRsvdExt04.RsvdSwParam1 parameter is set to 1. This parameter applies only to low-frequency TDD and FDD cells. | This parameter has been replaced by the NRDUCellPdcchAlgo.AvailableCceRatioThld parameter and therefore has been added to the disuse list. Although the configuration interface in this version supports synchronization and delivery of the setting of this parameter, the system does not use this parameter. | NRDUCellPdcchAlgo | AvailableCceRatioThld | NA | BTS3900: V100R020C10SPC210 BTS5900: V100R020C10SPC210 BTS3900 5G: V100R020C10SPC210 BTS5900 5G: V100R020C10SPC210 | BTS3900: V100R021C10SPC010 BTS5900: V100R021C10SPC010 BTS3900 5G: V100R021C10SPC010 BTS5900 5G: V100R021C10SPC010
NRDUCellRsvdExt04 | RsvdParam59 | MOD NRDUCELLRSVDEXT04 LST NRDUCELLRSVDEXT04 | None | Indicates the initial adjustment value of the downlink MCS indexes for Co-MM UEs. The MCS index adjustment value is used to correct the CQI and relieve the deviation of the selected MCS corresponding to the CQI from the actual channel quality. The valid value range of this parameter is 0 to 55, and the value range that takes effect for this parameter is -27 to 27. If this parameter is set to 0, this parameter does not take effect. If this parameter is set to a value ranging from 1 to 55, the GUI value minus 28 takes effect. If this parameter is set to a value greater than 55, this parameter does not take effect. | This parameter has been replaced by the NRDUCellCollabServ.DlCommInitialMcsAdjValue parameter and therefore has been added to the disuse list. Although the configuration interface in this version supports synchronization and delivery of the setting of this parameter, the system does not use this parameter. | NRDUCellCollabServ | DlCommInitialMcsAdjValue | NA | BTS3900: V100R019C10SPC210 BTS5900: V100R019C10SPC210 BTS3900 5G: V100R019C10SPC210 BTS5900 5G: V100R019C10SPC210 | BTS3900: V100R020C10SPC010 BTS5900: V100R020C10SPC010 BTS3900 5G: V100R020C10SPC010 BTS5900 5G: V100R020C10SPC010
NRDUCellRsvdExt04 | RsvdParam60 | MOD NRDUCELLRSVDEXT04 LST NRDUCELLRSVDEXT04 | None | Indicates the downlink scheduling policy for RedCap UEs. The value range that takes effect for this parameter is 0 to 1. If this parameter is set to 0, type 1 scheduling takes effect for RedCap UEs that run large-packet services and support dynamic indication of type 0 or 1. If this parameter is set to 1, the scheduling policy for RedCap UEs is the same as that for eMBB UEs. If this parameter is set to a value greater than 1, the value 0 takes effect. This parameter applies only to low-frequency TDD and FDD cells. | This parameter has been replaced by the REDCAP_DL_SCH_POL_SW option of the NRDUCellRedCap.RedCapAlgoExtSwitch parameter and therefore has been added to the disuse list. Although the configuration interface in this version supports synchronization and delivery of the setting of this parameter, the system does not use this parameter. | NRDUCellRedCap | RedCapAlgoExtSwitch | REDCAP_DL_SCH_POL_SW | BTS3900: V100R020C10SPC210 BTS5900: V100R020C10SPC210 BTS3900 5G: V100R020C10SPC210 BTS5900 5G: V100R020C10SPC210 | BTS3900: V100R021C10SPC010 BTS5900: V100R021C10SPC010 BTS3900 5G: V100R021C10SPC010 BTS5900 5G: V100R021C10SPC010
NRDUCellRsvdExt04 | RsvdParam61 | MOD NRDUCELLRSVDEXT04 LST NRDUCELLRSVDEXT04 | None | Indicates whether to enable uplink symbol configuration for TTI-level calibration. This parameter also specifies the position of the uplink symbol for TTI-level calibration. If this parameter is set to 0, 6, or 16, TTI-level calibration is performed in the corresponding uplink symbol. If this parameter is set to another value, the position of the symbol for TTI-level calibration remains unchanged. That is, TTI-level calibration is performed in the default symbol. | This parameter has been replaced by the NRDUCellChnCalib.ChnCalibSymConfig parameter and therefore has been added to the disuse list. | NRDUCellChnCalib | ChnCalibSymConfig | NA | BTS3900: V100R020C10SPC160 BTS5900: V100R020C10SPC160 BTS3900 5G: V100R020C10SPC160 BTS5900 5G: V100R020C10SPC160 | BTS3900: V100R021C10SPC010 BTS5900: V100R021C10SPC010 BTS3900 5G: V100R021C10SPC010 BTS5900 5G: V100R021C10SPC010
NRDUCellRsvdExt04 | RsvdParam62 | MOD NRDUCELLRSVDEXT04 LST NRDUCELLRSVDEXT04 | None | Indicates the offset to the CINR threshold for receive channel calibration. If this parameter is set to 0, this parameter does not take effect. If this parameter is set to a value in the range of 1 to 12, the actual CINR threshold equals the preset CINR threshold minus this offset. If this parameter is set to a value greater than 12, the value 0 takes effect. | This parameter has been replaced by the NRDUCellChnCalib.ChnCalibThldOffset parameter and therefore has been added to the disuse list. Although the configuration interface in this version supports synchronization and delivery of the setting of this parameter, the system does not use this parameter. | NRDUCellChnCalib | ChnCalibThldOffset | NA | BTS3900: V100R021C00SPC150 BTS5900: V100R021C00SPC150 BTS3900 5G: V100R021C00SPC150 BTS5900 5G: V100R021C00SPC150 | BTS3900: V100R021C10SPC010 BTS5900: V100R021C10SPC010 BTS3900 5G: V100R021C10SPC010 BTS5900 5G: V100R021C10SPC010
NRDUCellRsvdExt04 | RsvdParam63 | MOD NRDUCELLRSVDEXT04 LST NRDUCELLRSVDEXT04 | None | Indicates the threshold for PDCCH beam robustness to take effect. If the number of times DTX is received for a UE in the uplink or downlink reaches this threshold, PDCCH beam switching is triggered. If this parameter is set to 0 or a value greater than 32, PDCCH beam robustness does not take effect. This parameter applies to low-frequency TDD. | This bit has been replaced with the NRDUCellPdcchAlgo.PdcchBeamRobDtxThld parameter and therefore has been added to the disuse list. Although the configuration interface in this version supports synchronization and delivery of the setting of this bit, the system does not use this bit. | NRDUCellPdcchAlgo | PdcchBeamRobDtxThld | NA | BTS3900: V100R021C00SPC170 BTS5900: V100R021C00SPC170 BTS3900 5G: V100R021C00SPC170 BTS5900 5G: V100R021C00SPC170 | BTS3900: V100R022C00SPC010 BTS5900: V100R022C00SPC010 BTS3900 5G: V100R022C00SPC010 BTS5900 5G: V100R022C00SPC010
NRDUCellRsvdExt04 | RsvdParam64 | MOD NRDUCELLRSVDEXT04 LST NRDUCELLRSVDEXT04 | None | Indicates the threshold expressed as the number of downlink retransmissions for RLC-layer fast retransmission for sparse-packet services. When the number of RLC-layer retransmissions for downlink sparse-packet services is greater than this threshold, RLC-layer fast retransmission takes effect. If this parameter is set to 0 or a value greater than 32, RLC-layer fast retransmission for sparse-packet services does not take effect. | This parameter has been replaced with the NRDUCellServExp.FastDlRlcRetransTimesThld parameter and therefore has been added to the disuse list. Although the configuration interface in this version supports synchronization and delivery of the setting of this parameter, the system does not use this parameter. | NRDUCellServExp | FastDlRlcRetransTimesThld | NA | BTS3900: V100R021C00SPC170 BTS5900: V100R021C00SPC170 BTS3900 5G: V100R021C00SPC170 BTS5900 5G: V100R021C00SPC170 | BTS3900: V100R022C00SPC010 BTS5900: V100R022C00SPC010 BTS3900 5G: V100R022C00SPC010 BTS5900 5G: V100R022C00SPC010
NRDUCellRsvdExt04 | RsvdParam65 | MOD NRDUCELLRSVDEXT04 LST NRDUCELLRSVDEXT04 | None | Indicates the SRS PreSINR threshold for SCCs to use SRS-only weights. (SRS-only weights are weights calculated only based on SRS measurement results.) If the SRS PreSINR is greater than this threshold, SRS-only weights are used in SCCs. This parameter applies only to low-frequency TDD cells. This parameter takes effect only when RSVDSWPARAM0_BIT10 of the NRDUCellRsvdExt04.RsvdSwParam0 parameter is selected. The GUI value range of this parameter is 0 to 41. If this parameter is set to 0, the value 5 takes effect. If this parameter is set to a value in the range of 1 to 41, the value that takes effect is equal to the GUI value minus 21. | This parameter has been replaced by the NRDUCellCarrMgmt.SrsOnlyWeightPresinrThld parameter and therefore has been added to the disuse list. Although the configuration interface in this version supports synchronization and delivery of the setting of this parameter, the system does not use this parameter. | NRDUCellCarrMgmt | SrsOnlyWeightPresinrThld | None | BTS3900: V100R020C10SPC150 BTS5900: V100R020C10SPC150 BTS3900 5G: V100R020C10SPC150 BTS5900 5G: V100R020C10SPC150 | BTS3900: V100R021C10SPC010 BTS5900: V100R021C10SPC010 BTS3900 5G: V100R021C10SPC010 BTS5900 5G: V100R021C10SPC010
NRDUCellRsvdExt04 | RsvdParam66 | MOD NRDUCELLRSVDEXT04 LST NRDUCELLRSVDEXT04 | None | Indicates the threshold expressed as the data volume of non-tail packets for preventing fragmentation in downlink scheduling. Fragmentation will not occur for downlink non-tail packets if the volume of data involved in scheduling is less than this threshold. This parameter applies to TDD and FDD cells. The GUI value range of this parameter is 0 to 15000. If this parameter is set to a value in the range of 0 to 15000, the GUI value takes effect. If this parameter is set to a value greater than 15000, the value 15000 (in bytes) takes effect. | This parameter has been replaced by the NRDUCellOamParam.DlSchNoFragThld parameter and therefore has been added to the disuse list. Although the configuration interface in this version supports synchronization and delivery of the setting of this parameter, the system does not use this parameter. | NRDUCellOamParam | DlSchNoFragThld | NA | BTS3900: V100R020C10SPC150 BTS5900: V100R020C10SPC150 BTS3900 5G: V100R020C10SPC150 BTS5900 5G: V100R020C10SPC150 | BTS3900: V100R021C10SPC010 BTS5900: V100R021C10SPC010 BTS3900 5G: V100R021C10SPC010 BTS5900 5G: V100R021C10SPC010
NRDUCellRsvdExt04 | RsvdParam67 | MOD NRDUCELLRSVDEXT04 LST NRDUCELLRSVDEXT04 | None | Indicates the threshold expressed as the data volume of non-tail packets for preventing fragmentation in uplink scheduling. Fragmentation will not occur for uplink non-tail packets if the volume of data involved in scheduling is less than this threshold. This parameter applies to TDD and FDD cells. The GUI value range of this parameter is 0 to 150. If this parameter is set to a value in the range of 0 to 150, the value that takes effect equals the GUI value multiplied by 100 (in bytes). If this parameter is set to a value greater than 150, the value that takes effect equals 150 x 100 (in bytes). | This parameter has been replaced by the NRDUCellOamParam.UlSchNoFragThld parameter and therefore has been added to the disuse list. Although the configuration interface in this version supports synchronization and delivery of the setting of this parameter, the system does not use this parameter. | NRDUCellOamParam | UlSchNoFragThld | NA | BTS3900: V100R020C10SPC150 BTS5900: V100R020C10SPC150 BTS3900 5G: V100R020C10SPC150 BTS5900 5G: V100R020C10SPC150 | BTS3900: V100R021C10SPC010 BTS5900: V100R021C10SPC010 BTS3900 5G: V100R021C10SPC010 BTS5900 5G: V100R021C10SPC010