## 00_Cover
5G NSA HUAWEI · PARAMETER INCONSISTENCY REPORT
v1.9 ¦ Cluster DHK ¦ Option 3x ¦ 5G dump 8 Sep 2026 ¦ 4G dump 9 Sep 2026 (USED)
Item | Content
Document | 5G_NSA_Huawei_Inconsistency_Report_v1.9_DHK_9Sep26.xlsx
Network | Robi Axiata ¦ PLMN 470-02 ¦ Cluster DHK
RAN vendor / version (NR dump Cover) | Huawei BTS5900 V100R021C10SPC300 (CME template issue date 2020/06/30; dump file date 8 Sep 2026)
Architecture | 5G NSA Option 3x (EN-DC). S1-U at MeNB + SgNB. User stated all antenna AAU massive MIMO.
NR dump | Dump_5G_ConfigurationData__8Sep26_DHK.xlsb — parsed (354 MOs, 191 gNodeB, 581 NR cells).
LTE dump | Dump_4G_ConfigurationData_9Sep26_DHK.xlsb — USED (822 sheets, 191 eNodeB, 2685 LTE cells). Same 191 NE names as the gNB dump. TAC matches 191/191. Column on every Incon sheet is now '4G dump used' — not 'needed'.
Golden reference | Commercial balanced worldwide Huawei NSA Option 3x practice (eMBB, 32T AAU, TDD n41-class), Huawei RAN10.1 / SRAN22.1 NSA Basics + Experience Improvement + Performance Enhancement, plus 5G_Parameter_list_13Aug.xlsx defaults. Not copied from the structured-learning workbook.
Out of scope file | Do not mix with 5G_NSA_Huawei_Structured_Learning_v2.0_RAN10.1_SRAN22.1.xlsx — that is study material. This file is the live-network inconsistency report only.
What dump cannot prove | GNSS satellite lock, X2/S1 operational state, actual beamforming weights in DSP, live KPI. Config vs commercial target only.
Method | 5G: every NR MO row counted. 4G: live values from NsaDcMgmtConfig, NrScgFreqConfig, CellSiMap, CellResel, NrNFreq, X2Interface, QCI, GNSS/clock. Compared with commercial balanced NSA Option 3x and SRAN22.1/RAN10.1.
Severity legend
Severity | Meaning in this report
Critical | Fix or you leave accessibility / drop / TDD sync / EN-DC basic broken. Do first.
Major | Clear gap vs commercial balanced NSA. Strong KPI lever (tput, retain, HOSR).
Minor | Standardize drift or small gain. Do after P0.
OK | Aligned with commercial practice. Keep. Shown so the audit is honest.
Info | Constraint (spectrum, TDD 8:2, dump limit) — not a switch error.
Introduce | Switch/MO not used in this network; recommended to introduce.
Sheet sequence (read in this order)
01 | 00 Cover — identity, both dumps parsed, v1.8 4G dump used (9 Sep) on all Incon sheets
02 | 01 How to read — B1–A2 gap now using LIVE LTE B1=-110 vs NR A2=-115
03 | 02 Executive summary — 5G + 4G verdict
04 | 03 Network inventory — NR 191 gNB / 581 cells
05 | 04 4G live audit — 191 eNB / 2685 LTE cells / ULI / SIB24 / B1 / split / X2
06 | 05–22 5G domain findings + 29_Scheduling_Algorithm + new 30_Access_PHY_Leftovers (PRACH auto-index keep, PCI reuse, PUCCH/SRS/PC leftovers, UL fallback SINR). MIMO_Beamforming Combined and sheet-13 RIM MML unchanged from v1.4.
07 | 23 MeNB golden checklist — LIVE 4G vs commercial target (was BLOCKED in v1.1)
08 | 24 Site outliers — NR lists; plus 4G ULI-off B3 DHTEJ03/DHTIA02
09 | 25 Action plan — each row now has Source sheets (which Incon sheet + finding IDs it was rolled up from)
10 | 26 KPI map · 27 MAE verify · 28 Master (5G + new 4G rows)
v1.9: 25_Action_Plan adds column Source sheets so every P0/P1/P2 row traces to 04–24 / 29–30 / MIMO Combined / master 4G-xxx. The plan is a roll-up of Incon findings, not a separate dump. v1.8 4G-dump-used column otherwise unchanged.

## 01_How_To_Read
How to read this report · Option 3x picture · golden rule
What 'commercial balanced worldwide' means here
Not the most aggressive peak-speed lab template, and not the most conservative default shipment. It is the pattern used by mature Huawei NSA Option 3x eMBB networks on 32T AAU TDD: EN-DC always on, S1-U status to MeNB, TIME sync for TDD, RIM where ducting exists, DL split that can use LTE at the edge, UL that can fall back to LTE when NR UL dies, quality-based SCG release (clean, not drop), A3 not 1 dB, SSB 20 ms uniform, mMIMO MU on, beam tracking on, energy saving off until traffic targets are met. Huawei parameter-list default is cited separately when it differs from that practice.
Option 3x user-plane (what must be true)
UE attaches on LTE (MeNB). MeNB adds NR as SgNB (PSCell) via X2. S1-U can go to both. PDCP for data typically at SgNB (SCG bearer) with optional split to MCG. If S1-U at SgNB fails, MeNB must be told (S1U_STATUS_SEND). If NR UL dies, UL should move to LTE instead of dropping. If NR radio dies, SCG should release cleanly (A2/SINR) while LTE continues — that is 'sCgNB release' done right vs 'drop'.
The B1 vs A2 gap (NOW LIVE). LTE B1 = -110 dBm / 40MS on all NrScgFreqConfig rows. NR A2 mode = -115 dBm (568/581) → 5 dB gap (Huawei: B1 > A2 by >3 dB) — healthy for the cluster mode. Four cells at A2=-111 (DHTEJ03/DHTIA02) will ping-pong against B1=-110. Nine cells at A2=-121 hold a dead NR leg. Idle: B41 pri 6 with ULI OFF and NSA capability OFF is the new 5G-user blocker.
LTE B1 (or A5) adds NR when NR SSB is good enough. NR A2 releases SCG when NR is too weak. Golden: A2 several dB worse than B1 (example B1=-110, A2=-115) plus TTT so you do not ping-pong. Live NR A2 mode is -115 dBm. LTE B1 is unknown until 4G dump is readable. Four cells at A2=-111 will ping-pong if B1 is -110. Nine cells at -121 hold a dead NR leg too long.
Idle 5G camping vs NSA
Idle 5G camping vs NSA (NOW LIVE). NSA smartphones camp LTE. 5G icon comes from ULI (SIB2). Live: ULI ON on B1 and most B3; OFF on B41 (highest idle priority) and B8. SIB24 only on B41; CellReselToNr empty; IRAT-to-NR off. EN-DC add is B1=-110 from FDD PCC. UEs camped on B41 must PCC-anchor to B3/B1 before SCG add.
Empty MO vs switch=0
Switch=0 means the object exists and the feature is off (can be turned on). Empty MO (0 data rows) means the feature was never planned (combo, LTE NRT, CA freq, additional SSB, WTCP). Empty MOs are often more serious than a 0-bit.
2T2R vs 32T32R
17 TRPs on DHTIAA1, DHAPT11, DHTEJ34 are 2T2R. MU-MIMO and AHR are off there. Treat as a second template (indoor/special). Do not push Type II CSI, tracking, or MU onto them.
Trial discipline
P0 clock/RIM/S1-U-status/A3/A2/redirection-bit/alarm-unshield are low regret. MIMO/AHR leftover, iBeam 1.0 and UL Boosting 1.0: 3–5 32T sites, one wave per week, KPI gate. Do not stack SRS-IC paths the same night. Split mode / Type II CSI / SRB3 stay on a later trial. Scheduling leftovers (sheet 29): keep EPF; W1 DL leftover; W2 UL_SCHEDULE_ENH + PUSCH in S-slot. Hold HEPF/SMART_SCH/iBeam joint-sch. Access/PHY leftovers (sheet 30): keep PRACH 65535; W1 PUCCH adaptive + SRS period adapt + far-point PC; W2 UL fallback SINR with 08-003. PCI is an audit. Do not mix with leftover sch / S-slot / RIM / iBeam the same night. Every Incon row and every MML row now has Impact on KPI (Throughput, Accessibility, Drop, HOSR, EN-DC, Latency, Interference). Check/Skip/Hold rows say 'no live KPI change' until Enable. 4G dump is already used (Dump_4G_ConfigurationData_9Sep26_DHK.xlsb). The Incon column is '4G dump used': Yes — 9 Sep dump, or No — NR-only. Do not re-upload 4G for this report. Sheet 25 is a roll-up of the Incon findings: use the Source sheets column to jump back to 13/14/15/29/30/04/23.
Sheets 14–15 (mMIMO / AHR / UL Boosting / iBeam)
Read 14 then 15 then MIMO_Beamforming Combined. Live 32T already has SU/MU, AHR Phase1 and Turbo ON (563/581). The combined sheet has two MML blocks: the full W0–W6 pack at the top, then Suggested MML_MismatchOnly at the bottom (Critical/Major/Minor/Introduce gaps only — no Skip/Check/already-ON). Sheet 13 still has GPS/RIM MML at the end.

## 02_Executive_Summary
Executive summary · DHK Huawei NSA · v1.9 (action-plan source sheets)
Finding counts
Severity | Count
| Critical | 17
| Major | 72
| Minor | 55
| Introduce | 31
| OK | 32
| Info | 17
| Total | 224
One-page verdict
Working NSA Option 3x n41 40 MHz (NsaDcSwitch ON, FDD MeNB capability ON, B1=-110 vs NR A2=-115 = 5 dB, SSB 528990 aligned, QCI1 MCG / QCI9 SCG_SPLIT, X2 to GNODEB present on LTE). It is still not a commercial-balanced experience network. 4G now proves the idle/PCC hole: UEs prefer B41 (priority 6) where ULI is OFF and NSA capability is OFF, while SIB24 is only on B41 and CellReselToNr is empty — 5G icon and SCG add depend on PCC anchoring to B3/B1. Both RATs have S1-U status OFF, empty dedicated band-combo MOs, co-deployment flag 0, GNSS 50 m copy-paste, NR clock FREQ_SYNC. Split policy disagrees (MeNB B3 SCG_AND_MCG vs gNB SCG_ONLY; B1 SCG_ONLY). P0: TIME_SYNC, ULI/idle-priority, S1-U both sides, A2 islands, combo+co-site flags, UL fallback -156.
Top actions (do in this order on a 10-site trial, then cluster)
P0 TIME_SYNC on gNB; prove GPS lock (both RATs GNSS 50 m template). 4G: ULI on camped layer / B41 idle priority ≤ B3. S1-U status ON both sides.
P0 Unshield X2 alarms (BEARER_OF_X2_SHIELD_SW=0). Turn S1U_STATUS_SEND_SW=1. Repair 4 gNB with X2/S1 endpoint ID 0.
P0 4G+5G combos: fill NsaBandComb + gNBDedNsaDcBandComb + gNBNrLteCellComb. CO_DEPLOYMENT_NSA_FLAG=1. Import was already on MeNB (35508 NR relations) — gNB LTE NRT still empty.
P0 Inter-freq REDIRECTION=0. Standardize A3 offset 2 dB + hyst 2 dB. Standardize PSCell A2=-115 dBm (fix -111 and -121 islands). A2 TTT 160 ms.
P0 Set UL Fallback RSRP from -156 to ~-112 dBm; enable UL path selection; enable SINR + user-exp SCG release (thresholds already there).
P0 Enable LTE_NR_PROCESS_CONFL_OPT + SCG_FAILURE_CONFL_REL_SCG + NSA_LNR_HO_CONFLICT. Fix tilt=255 (28 cells).
P1 Data QCI: SCG_AND_MCG + PDCP reorder 300 ms + NSA_PDCP_SPLIT_OPT + DRX NSA split opt. Enable S-slot PUSCH / SS54 adapt / UL edge pack / HPUE.
P1 Enable RIM adapt avoid after TIME_SYNC. SSB beam adapt + beam tracking on 32T. High-layer MU / Type II CSI trial. NSA UL video shaping. Access/PHY leftovers (sheet 30): PCI reuse audit; PUCCH_RES_ADAPTIVE; SRS_PERIOD_ADAPT; far-point PC; UL fallback SINR 11→5 dB with RSRP fix.
P1 Idle: raise qRxLevMin from -128 dBm; lower s-Measure from 58 dB. LTE side: ULI + SIB24 + B1 (needs 4G).
P2 Super UL (needs LTE FDD combo), SRB3 trial, HD video accelerator if licensed, 2nd NR CC/CA roadmap, CoMP on selected macros.
KPI expectation if P0+P1 are done (qualitative — measure, do not promise a %)
KPI | KPI | Expected direction if P0+P1 land
| Accessibility / EN-DC add | Up — S1-U status, combo MO, fast SCG add, SRB3 later, dead-SgNB avoided
| DL user tput | Edge up (split helper + BF tracking + MU high-layer); peak similar (40 MHz cap)
| UL user tput | Up — fallback works, path select, S-slot PUSCH, HPUE, RIM/TIME_SYNC
| Drop / MeNB drop / SCG release drop / X2 drop | Down — quality SCG rel, HO conflict opt, A3 retune, X2 alarms visible, SCG fail→release
| HOSR | Up — A3 2 dB, MeNB-trig SgNB change, NRT classification, no redirection
| 5G attached users & traffic | Up — faster add, retain while usable, no energy shutdown, LTE ULI still required
| Latency / video | Up — DRX, low-latency lite, NSA UL shaping, HD accelerator if licensed

## 03_Network_Inventory
Live network inventory from 5G CME dump (8 Sep 2026)
Item | Item | Live value from dump
| gNodeB count | 191
| NR cells (NRCell / NRDUCell) | 581 active, unblocked, CELL_ACTIVE
| Cell IDs | Mostly 101/102/103 per site (tri-sector). Extra 104–110 on DHTIAA1 / DHAPT11 (2T2R / special)
| PLMN | 470-02 Robi, PRIMARY_OPERATOR, NR Networking Option = NSA
| Band / duplex / SCS | n41 TDD, 30 kHz, NCP
| Carrier BW / NARFCN | 40 MHz ¦ UL=DL NARFCN 531000 ¦ SSB NARFCN 528990
| TDD pattern / slot structure | 8_2_DDDDDDDSUU / SS54 (DL-heavy)
| SSB / SIB1 / SMTC period | 20 ms / 20 ms / 20 ms (uniform — no SSB mismatch across cluster)
| TRP TxRx | 32T32R = 564 ¦ 2T2R = 17 (DHTIAA1 101–110, DHAPT11 101–103 & 108–109, DHTEJ34 101–102)
| Max transmit power | 36.9 dBm (369) typical; 39.9 dBm on some DHAPT11 2T
| CPRI | 3.2 compression, FR1_TDD
| Cell radius | 1000 m × 573; 3000 m × 6; 4000 m × 2
| TA offset | 39936TC × 545; 25600TC × 36
| Beam coverage scenario | SCENARIO_8 × 367; EXPAND_SCENARIO_1 × 213; SCENARIO_7 × 1
| Beam tilt / azimuth | Tilt mode 7° (spread 0–12, 255×28 illegal); azimuth 0° × 580
| NR–NR neighbours | NRExternalNCell 10,427 ¦ NRCellRelation 20,211
| LTE neighbours on gNB | 0 (gNBEutraExternalCell / NRCellEutranNFreq / EutraNRelation empty)
| X2 SON setup | ON; X2 EP group 51 (4 gNB differ)
| GNSS MO | GPS AUTO_SEARCH, cable 50 m template, Position Check ON — lock not in dump
| Clock work mode | FREQ_SYNC × 191 (inconsistent with TDD)
| Empty critical MOs | gNBNrLteCellComb, gNBDedNsaDcBandComb, gNBCaFrequency, NRDUCellAddlSsb, gNBWtcpParaGroup, NRDUCellOp, NRExternalgNB

## 04_4G_Dump_Status
04 · 4G dump PARSED · 9 Sep 2026 DHK · live MeNB vs commercial NSA 3x
Dump_4G_ConfigurationData_9Sep26_DHK.xlsb is a normal CME xlsb (822 sheets) — NOT the MIP-encrypted 8 Sep file. 191 eNodeB (same names as 191 gNB), 2685 LTE cells: B41 TDD 1176 · B3 612 · B8 534 · B1 363. NSA PCC design is FDD (capability ON) with B41 as LTE capacity (capability OFF). Biggest holes: ULI/SIB24 vs idle priority, empty NsaBandComb, co-deployment flag 0, S1-U status OFF both RATs.
A. LTE cluster inventory (live)
Item | Live 4G value | NSA 3x meaning
eNodeB / version / PLMN | 191 ¦ BTS5900 V100R021C10SPC300 ¦ 470-02 ROBI | Matches gNB dump 1:1 names
LTE cells | 2685 (2663 ACTIVE, 22 DEACTIVE), CELL_UNBLOCK | FDD 1509 + TDD B41 1176
Bands / EARFCN | B1 426 (363) · B3 1399 (612) · B8 3690 (534, 5 MHz) · B41 40742/40940/41138/41336 (1176) | PCC = B3 then B1; B41 not PCC
TxRx | B41 mostly 32T32R; B1/B3 mostly 4T4R; B8 2T2R | LTE mMIMO on B41; B8 is coverage
TDD pattern | B41 SA2 / SSP7; frame offset 0 | NR is 8_2 SS54 + 92160 Ts — coexistence
NSA capability | ON all FDD 1509; OFF all B41 1176 | EN-DC only from FDD MeNB
PCC anchoring pri | B3=5, B1=4, B8=2, B41=0; idle PCC anchoring ON | Intended PCC is B3/B1
Idle reselection pri | B41 6 or 5 · B1/B3 5 · B8 3 | Fights PCC design — UEs camp B41 first
NR neighbour | NrNFreq 2679 (528990/20ms/30kHz pri 1) · NrNRelationship 35508 · NrExternalCell 9560 | SSB aligned; co-deploy flag 0; TAC/band poor
X2 | X2 SON ON; X2Interface GNODEB 7090 + ENODEB 23441; eX2 0 rows | gNB LTE NRT still empty; MeNB has gNB X2
Empty MOs | CellReselToNr, NsaBandComb, EndcBandGapFreeCfg, NsaNrLteAsGrpMapping, eX2, SpidCfg, CellFrameOffset, NrScgFreqMgmt | Plan or accept
B. Live vs commercial balanced NSA 3x (4G) — severity on the left
Sev | Domain | MO.parameter | Live DHK 4G | Commercial target | Gap / action | Impact on KPI
OK | Identity | NE Version / CnOperator | 191 eNB, BTS5900 V100R021C10SPC300, PLMN 470-02 ROBI PRIMARY — same 191 names as gNB dump | Co-MPT 191 eNB + 191 gNB | Aligned with 5G dump. → Keep. Do not mix templates. | EN-DC possible — no live KPI change
OK | EN-DC on (FDD PCC) | NsaDcMgmtConfig.NsaDcAlgoSwitch / NSA_DC_CAPABILITY_SWITCH | ON 1509/1509 FDD cells (B1+B3+B8). OFF 1176/1176 TDD B41. | ON on intended NSA PCC. B41 OFF is OK if FDD is the only PCC. | By design: FDD is MeNB, B41 is LTE capacity (not SCG-add source). → Keep FDD ON. Confirm idle PCC anchoring actually moves B41 campers to B3/B1 before SCG add. | Accessibility / 5G users from FDD PCC. Zero EN-DC from B41 until idle anchor
Critical | Idle / 5G icon | NsaDcMgmtConfig.UpperLayerIndicationSwitch | ON 972 cells (B1 363/363, B3 606/612). OFF 1713: all 1176 B41 + 531/534 B8 + 6 B3 (DHTEJ03 14-16, DHTIA02 14-16). Live enum is ON/OFF not NR_NCELL_BASED_BROADCAST. CnOperator UPPER_LYR_IND_NO_BROADCAST_SW=0 (good). | NR_NCELL_BASED_BROADCAST (ON) on every LTE cell that NSA UEs camp, especially the highest-priority layer. | Highest idle priority is B41 (pri 6) where ULI is OFF → no 5G icon while camped on B41. B8 coverage also no icon. DHTEJ03/DHTIA02 B3 ULI OFF stacked with gNB X2/S1 ID=0. → MOD NSADCMGMTCONFIG UpperLayerIndicationSwitch=ON (or NR_NCELL_BASED_BROADCAST) on B41 and B8, or lower B41 idle priority below B3/B1 and turn ULI ON on all B1/B3. Fix DHTEJ03/DHTIA02 B3 immediately. | Accessibility · 5G attached users · 5G icon
Critical | Idle camping | CellSiMap.SiSwitch / Sib24Switch + CellReselToNr | Sib24Switch-1 only on 1176 TDD B41; OFF on all 1509 FDD. CellReselToNr = 0 rows. CellAlgoExtSwitch INTER_RAT_MOBILITY_TO_NR_SW=0 on 2685/2685. SIB24 period RF64 (configured even where switch off). | Sib24Switch-1 on FDD PCC (B1/B3) if idle NR list is required; ADD CELLRESELTONR; INTER_RAT_MOBILITY_TO_NR_SW-1 only if LTE→NR idle reselection is wanted. Pure NSA can keep idle-on-LTE if ULI+B1 work on the camped layer. | SIB24 is on the layer that cannot add SCG (B41 capability OFF) and missing on the NSA PCC (FDD). CellReselToNr never created. → Either: (A) NSA idle-on-LTE — turn ULI ON on B41 or stop UEs camping B41; or (B) enable SIB24+CELLRESELTONR+IRAT-to-NR on FDD PCC. Do not leave SIB24 only on B41. | Accessibility · idle 5G camping · EN-DC after traffic
Critical | Idle / PCC fight | CellResel.CellReselPriority vs NSA PCC | B41 pri 6 (558) / 5 (618); B1 pri 5 (363); B3 pri 5 (612); B8 pri 3 (534). PCC anchoring priority: B3=5, B1=4, B8=2, B41=0. IDLE_MODE_NSA_PCC_ANCHORING_SW=1 on 2665 cells. | Camped layer should be the NSA PCC (B3/B1). B41 idle priority must be ≤ FDD PCC if B41 cannot add SCG. | UEs prefer B41 in idle, then must be PCC-anchored to B3/B1 before EN-DC. Extra delay, failed SCG add from B41, missing 5G icon. → Set B1/B3 reselection priority above B41 (e.g. B3=7, B1=6, B41=5, B8=3) OR enable NSA capability+ULI on B41 (intra-band EN-DC). Trial 10 sites. | Accessibility · 5G users · MeNB Drop during PCC-anchor HO
OK | B1 / SCG add | NrScgFreqConfig.NsaDcB1ThldRsrp + NrB1TimeToTrigger + ScgDlArfcn | B1 RSRP -110 dBm and TTT 40MS on 1336/1336 PCC×SCG rows. SCG ARFCN 528990 (SSB), priority 7. NrMfbiFreq N41 190/191 eNB (1 eNB missing). CO_DEPLOYMENT_NSA_FLAG=0. | B1 about -108…-111, ≥3 dB better than NR A2=-115 → live gap 5 dB. SSB 528990 / 20 ms / 30 kHz. Co-site flag on. | B1 vs cluster A2 is correct. Still ping-pong on A2=-111 islands (DHTEJ03/DHTIA02) and long hold on A2=-121. Co-deployment flag off (pairs with empty gNBNrLteCellComb). ScgDlArfcn is SSB not point-A 531000 — consistent with NrExternalCell. → Keep B1=-110/40MS. Fix NR A2 islands. Set CO_DEPLOYMENT_NSA_FLAG-1 on co-site NrNRelationship + fill gNBNrLteCellComb. Add NrMfbiFreq on the 1 missing eNB. | EN-DC add (Accessibility) · ping-pong · Drop if A2/B1 gap wrong
Major | Band combo | NsaBandComb + EndcBandGapFreeCfg + NsaNrLteAsGrpMapping | All three MOs empty (0 rows). NrScgFreqConfig exists (1336) pairing every LTE EARFCN to NR 528990. | Populate allowed B1/B3/B8/B41 + n41 combos matching UE CAP and gNBDedNsaDcBandComb. | Both MeNB and SgNB dedicated combo MOs empty. Relies on UE-reported combos only → SCG add fail on unsupported pairs. → Fill NsaBandComb (MeNB) and gNBDedNsaDcBandComb (SgNB) together from Robi EN-DC CAP table. | EN-DC success · Accessibility
Major | Co-site flag | NrNRelationship.AggregationAttribute / CO_DEPLOYMENT_NSA_FLAG | 0/35508 (all unset). 35508 LTE→NR relations, 9560 NrExternalCell (NSA networking), 7090 X2Interface GNODEB peers. eX2 MO empty. | CO_DEPLOYMENT_NSA_FLAG-1 on co-site pairs. eX2 or X2 to each co-site gNB. | MeNB does not mark co-site NR. Harmonic/IMD avoid and some split/coord features stay off. eX2 unused; X2Interface already has GNODEB type. → Set co-deployment flag from site DB. Keep X2 GNODEB peers; consider eX2 only if Huawei 3x requires it on this release. | SCG add · UL Interference · X2 Drop
Major | Option 3x S1-U | EnodebAlgoExtSwitch.S1U_STATUS_BASED_SCG_ADD_SW | OFF 191/191. Pairs with gNB S1U_STATUS_SEND_SW=OFF 191/191. | ON on both sides for Option 3x. | Dead SgNB S1-U still selected. → Enable MeNB S1U_STATUS_BASED_SCG_ADD and gNB S1U_STATUS_SEND together. | Accessibility · SCG add · Drop (dead SgNB S1-U)
Major | Split bearer | NsaDcQciParamGroup.DlDataPdcpSplitMode / Ul path | DL: SCG_AND_MCG 1146 (B3+B8) vs SCG_ONLY 1539 (all B41 + all B1). UL: MCG/BYTE100 on B3+B8; SCG/INFINITY on B1+B41. QCI9 NsaDcDefaultBearerMode=SCG_SPLIT_BEARER 2685/2685. QCI1=MCG_BEARER 2685/2685. gNB PDCP is SCG_ONLY except group 5. | QCI9 SCG_AND_MCG on NSA PCC for edge DL helper; QCI1 stay MCG; UL primary SCG with working NR UL fallback. | MeNB B3 wants split; SgNB is SCG_ONLY — SN-terminated 3x follows SgNB. B1 (best FDD) is SCG_ONLY. Voice QCI1 correct. → Align: set MeNB B1 to SCG_AND_MCG with gNB PDCP SCG_AND_MCG + reorder 300 ms. Keep QCI1 MCG. Fix gNB UL fallback -156 first. | DL Throughput (edge) · UL Throughput · mute/Drop risk if QCI1 moved
Major | Neighbours / SSB | NrExternalCell / NrNFreq | NrNFreq 2679: ARFCN 528990, SSB 20MS, SCS 30kHz, reselection priority 1, MinRxLevel -68×2dBm=-136 dBm. NrExternalCell 9560 all ARFCN 528990 NSA; FrequencyBand N41 only 581, NULL 8979; TAC=4294967295 on 8803. | SSB 528990/20ms/30kHz (aligned). Band=N41 on externals. Valid TAC. NR idle priority < LTE if staying NSA-idle-on-LTE (priority 1 is OK). | SSB/SMTC aligned with gNB. NULL band and invalid TAC break some ANR/HO/PCI features. NR priority 1 vs LTE 5–6 is correct for NSA. → MOD NREXTERNALCELL FrequencyBand=N41 and real TAC. Keep NR reselection priority 1 unless you want idle NR camping. | SCG add · ANR · IRAT HOSR
Major | Sync / TDD | ENodeBFrameOffset vs NR 92160 Ts; CellFrameOffset empty | LTE TDD and FDD frame offset 0 on 191/191. CellFrameOffset 0 rows. LTE B41 SA2/SSP7. NR n41 8_2 SS54 + 92160 Ts (3 ms). GNSS GPS AUTO_SEARCH cable 50 m copy-paste (same as gNB). ClkDetect ON, Post Processing=NO_PROCESSING. | Co-MPT TDD: LTE B41 offset consistent with NR 3 ms or documented 0 with TDM/IMD avoid. TIME sync both RATs. Real GNSS cable lengths. | B41+n41 intra-band without frame-offset/TDM/IMD avoid. INTERFERENCE_AVOID_SW=0, TDM_SWITCH=0. NR still FREQ_SYNC. → Prove GPS lock; set NR TIME_SYNC; then plan B41 vs n41 frame offset / TDM. Stop 50 m GNSS copy-paste. | UL Throughput · UL Interference (IoT) · Drop · RIM ready
Major | Experience switches OFF | NsaDcAlgoParam + NsaDcMgmtConfig bits | OFF 191: DRX_NSA_SPLIT_OPT, NSA_PDCP_SPLIT_OPT, NSA_SPLIT_ADAPT_RECOVERY, GAP_OFS_ASSIGNMENT_OPT, INTERFERENCE_AVOID, TDM, NSA_DC_UL_PATH_SELECTION, S1U_STATUS_BASED_SCG_ADD. Gap sharing=NO_SHARING. Fast retrans trig 50 ms SN offset (same as gNB 50 ms, not 300). | On mature 3x: split opt + DRX NSA split + S1-U status + interference avoid for B41+n41. PDCP reorder 300 ms if SCG_AND_MCG. | MeNB experience pack matches the conservative gNB template. → Enable with gNB P1 pack after P0 clock/A3/A2/S1-U. | DL/UL Throughput · Drop · Latency
OK | Voice | CellQciPara QCI1 NsaDcDefaultBearerMode | MCG_BEARER_EUTRA_PDCP on 2685/2685. VoLTE SCG strategy VOLTE_PREFERRED. | Voice on LTE during NSA (no VoNR in this cluster). | Aligned. → Keep QCI1 on MCG. | Mute / Drop (keep QCI1 on MCG)
OK | X2 SON | GlobalProcSwitch X2 SON setup | X2 SON setup ON 191, method X2_OVER_S1. X2Interface 30531 rows: ENODEB 23441 + GNODEB 7090. X2 EP group 2 (not 0). | X2 to co-site gNB up. | GNODEB X2 objects exist (unlike gNB LTE NRT which is empty). eX2 MO still empty. → Audit GNODEB X2 vs 191 co-site IDs. Unshield gNB X2 alarms. | X2 Drop · SCG add (Accessibility)
Minor | PCC A4 | PccFreqCfg.NsaDcPccA4RsrpThld | -128 dBm on 1330/1337 (always pass); -105 on 7. Preferred PCC: B41 pref 5 but NSA anchor pri 0; B3/B1 pref 4, NSA pri 5/4. | NSA PCC A4 around -105 if used; else leave unused but do not mix 7 cells. | A4 disabled cluster-wide except 7 leftovers. → Standardize the 7 cells to cluster policy. | PCC steering · Accessibility
Info | LTE radio | Cell band / TxRx / BW | 2685 cells: B41 TDD 1176 (mostly 32T32R), B3 612, B8 534 (2T2R), B1 363. BW N100 1785 / N25 534 (B8) / N75 366. 22 cells DEACTIVE. Radius 10 km 2119 / 8 km 566 (LTE, not NR 1 km). | Inventory only. | B8 is 900 5 MHz 2T — not an NSA PCC (anchor pri 2). B41 32T is LTE mMIMO capacity. → Use as design baseline. | Inventory only — no KPI change
C. B1 vs NR A2 (now both live)
Leg | Live | Verdict
LTE B1 (NrScgFreqConfig) | -110 dBm, TTT 40MS, SCG 528990, all 1336 PCC rows | OK vs cluster NR A2=-115 (5 dB gap > Huawei 3 dB rule)
NR A2 mode (5G dump) | -115 dBm on 568/581 | Gap healthy
NR A2=-111 | DHTEJ03 101/103, DHTIA02 101/102 — same sites as B3 ULI OFF + gNB X2 ID=0 | B1 -110 vs A2 -111 = ping-pong. P0.
NR A2=-121 | DHKLB56, DHMJHF5, DHMJH18 (9 cells) | B1 still adds; A2 holds dead SCG. Fix NR A2 to -115.
SSB | MeNB NrNFreq/NrExternalCell/NrScgFreq all 528990, 20MS, 30kHz, band N41 (MFBI 190 eNB) | Matches gNB SSB 528990. Point-A 531000 used on NR cell, SSB ARFCN used on LTE NRT — consistent.

## 05_Option3x_Basic
05 ¦ Option3x ¦ Basic
Compare live Huawei NSA Option 3x (DHK CME dump 8 Sep 2026) vs commercial balanced worldwide practice. Live values are mode + coverage from the dump. Golden is not a DSP lock proof.
ID | Severity | Domain | MO | Parameter / Switch | Live DHK value (coverage) | Commercial balanced NSA 3x target | Huawei list / RAN10.1 note | Gap / inconsistency | Impact on KPI | Suggested action (MAE / MML intent) | Change risk | Phase | 4G dump used | Scope
05-001 | OK | Option 3x | gNBOperator | NR Networking Option | NSA on 191/191 gNodeBs (PLMN 470-02 Robi PRIMARY) | NSA (or SA_NSA if dual-mode later) | Default INVALID if empty | Aligned. Cluster is pure NSA Option 3x. | EN-DC attach possible from NR flag. | Keep NSA. Do not enable SA until 5GC/AMF ready. | Low | P0 | No — NR-only | 191 gNB
05-002 | OK | Option 3x | NRCellAlgoSwitch | NsaDcSwitch | ON on 581/581 NR cells | ON on every NSA cell | Default ON | Aligned. SgNB EN-DC is enabled. | Accessibility / 5G attach. | Keep ON. Audit any future cell template that ships OFF. | Low | P0 | No — NR-only | 581 cells
05-003 | Critical | Option 3x | gNBNrLteCellComb | Entire MO empty | gNBNrLteCellComb 0 rows. LTE (9 Sep) CO_DEPLOYMENT_NSA_FLAG=0/35508 and eX2 0 rows. Same 191 NE names exist on both dumps — co-site pairing was never written, not missing-dump. | Populate co-site pairs; CO_DEPLOYMENT_NSA_FLAG = co-site. | MO exists for NSA co-deployment planning | gNB does not know which LTE cells are co-sited anchors. Breaks NSA combo select, harmonic/cross-modulation avoid, and some split/coord features. | EN-DC add failure, extra X2, MeNB/SgNB mismatch, UL interference. | Build gNBNrLteCellComb from the 9 Sep eNB+gNB name match (191/191). Set CO_DEPLOYMENT_NSA_FLAG-1 on co-site NrNRelationship. See 4G-006. | Medium — wrong pairing causes bad SCG add | P0 | Yes — 9 Sep dump | 191 gNB
05-004 | Critical | Option 3x | gNBDedNsaDcBandComb | Entire MO empty | gNBDedNsaDcBandComb 0 rows. LTE (9 Sep) NsaBandComb + EndcBandGapFreeCfg + NsaNrLteAsGrpMapping also 0 rows. Both sides empty. | Configure LTE band(s) + NR n41 allowed EN-DC combos (e.g. B40/B1/B3 + n41 per UE CAP). | Used when NON_CA_NSA_DC_COMB_SELECT is on | Without dedicated combos, MeNB may pick unsupported LTE+NR pairs → SCG add fail / UE fallback LTE-only. | 5G attached users, EN-DC success, accessibility. | Fill NsaBandComb (MeNB) and gNBDedNsaDcBandComb (SgNB) together from Robi EN-DC CAP using the 9 Sep dump as the live MO. See 4G-005. | Medium — must match commercial UE mix | P0 | Yes — 9 Sep dump | 191 gNB
05-005 | Critical | Option 3x | gNodeBParam | S1U_STATUS_SEND_SW | OFF on 191/191 gNodeBs | ON for Option 3x | Huawei default OFF; NSA Basics recommends ON for 3x | In Option 3x S1-U is at both MeNB and SgNB. If SgNB S1-U is down, MeNB cannot learn it unless SgNB sends S1-U status over X2. Dead SgNB still selected → SCG add fail / drop. | Accessibility, SCG add success, MeNB/SgNB drop. | MOD GNODEBPARAM: NSA_DC_OPTIMIZATION_SWITCH S1U_STATUS_SEND_SW=1. Verify S1-U path on gNBCUS1 (present, EP group 50 on 187/191). | Low — standard 3x safety switch | P0 | No — NR-only | 191 gNB
05-006 | Major | Option 3x | gNodeBParam | X2uTransmissionType | NR X2uTransmissionType=INTRA_TRANS 191/191. LTE (9 Sep) X2Interface: 30531 rows (ENODEB 23441 + GNODEB 7090), X2 SON ON, method X2_OVER_S1. eX2 MO empty. | INTRA_TRANS if co-MPT LTE+NR same BBU; INTER_TRANS if inter-site X2-U | Default INTRA_TRANS | Co-MPT intra-BBU X2-U is consistent with GNODEB X2 objects on the 9 Sep dump. eX2 unused. | X2 drop, SCG change, throughput if X2-U path wrong. | Keep INTRA_TRANS. Audit GNODEB X2 vs 191 co-site IDs from the 9 Sep dump. Unshield gNB X2 alarms. | Low | P1 | Yes — 9 Sep dump | 191 gNB
05-007 | Major | Option 3x | gNodeBParam | NSA_DC_SRB3_SWITCH | OFF 191/191 | ON on mature NSA (SRB3 reduces MeNB RRC load and speeds SN RRC) | Default OFF | All SN RRC goes via MeNB SRB1/2. Extra latency and MeNB drop coupling. | Latency, EN-DC signalling, MeNB drop. | Trial SRB3=ON on 10 sites after UE CAP check (most 2019+ UEs support SRB3). Watch RRC reconfig fail. | Medium — old UEs may reject | P1 | No — NR-only | trial 10 gNB
05-008 | Major | Option 3x | gNodeBParam | NSA_DC_FAST_RETRANS_SWITCH | OFF 191/191 | ON for NSA split/X2 delay protection | Default OFF | Fast retransmit on X2/PDCP delay not used. Split bearer more sensitive to X2 jitter. | DL throughput, drop, X2 delay. | Enable with Fast Retrans Trigger Threshold already 40 ms. Pair with NSA_RETRANS_BASED_ON_DELAY_SW trial. | Low–medium | P1 | No — NR-only | 191 gNB
05-009 | Major | Option 3x | gNodeBParam | Max X2 Transmission Rate | 4 (=400 Mbps) inter; intra-site 5 (=500 Mbps) | Dimension to NR peak: 40 MHz n41 8:2 ~400–700 Mbps peak DL; leave headroom (8–10 = 800–1000 Mbps) if transport allows. | Protects transport | X2-U / S1-U shaping can clip NR peak and split recovery. | DL/UL peak, EN-DC split. | Raise to match actual IP/ETH CIR after transport audit. Do not exceed backhaul. | Low if transport OK | P1 | No — NR-only | 191 gNB
05-010 | Major | Option 3x | gNodeBParam | BEARER_OF_X2_SHIELD_SW | ON 191/191 (X2/Xn/Ng bearer alarms shielded) | OFF in commercial — X2 faults must alarm | — | X2 failures hidden. Matches user target to cut X2 drop — cannot even see the faults. | X2 drop, SCG failure, silent EN-DC degrade. | Set BEARER_OF_X2_SHIELD_SW=0. Keep Ng shield only if SA not used. | Alarm flood initially — tune then keep unshielded | P0 | No — NR-only | 191 gNB
05-011 | Major | Option 3x | gNBFreqBandConfig | Frame Offset(Ts) | NR n41 Frame Offset=92160 Ts (3 ms) 191/191. LTE (9 Sep ENodeBFrameOffset): TDD offset 0 and FDD offset 0 on 191/191. CellFrameOffset 0 rows. LTE B41 SA2/SSP7 vs NR 8:2 SS54. | Fixed LTE–NR frame offset, typically 3 ms / operator-standard for 15 kHz LTE vs 30 kHz NR | Must match LTE TDD/FDD offset | Verified with 4G dump: LTE offset 0 vs NR 3 ms. Intra-band B41+n41 without TDM/IMD avoid (both OFF 191). Same hole as 4G-010. | Interference, UL tput, EN-DC. | Do not blindly MOD NR offset. Prove GPS/TIME_SYNC first, then plan B41 vs n41 frame offset / TDM with RF. See 4G-010. | High if changed blindly | P0 | Yes — 9 Sep dump | 191 gNB
05-012 | OK | Option 3x | gNBX2SonConfig | X2SON_SETUP_SWITCH | ON 191/191 | ON | Default ON | X2 auto-setup enabled. Delete-on-fault and delete-on-unused are OFF (timer 10080 min). | Stale X2 peers can remain; X2 drop KPI noise. | Keep setup ON. Consider X2INIT_FAIL_DEL and X2SON_DEL_FOR_X2FAULT after neighbour audit. | Low | P2 | No — NR-only | 191 gNB
05-013 | Info | Option 3x | gNBCUS1 / gNBCUX2 | S1-U and X2 endpoints | S1 EP group 50 on 187/191 (4 gNB use 0/3); X2 EP 51 on 187/191 (4 use 0/4) | Every gNB has valid S1-U and X2-C/U endpoints for Option 3x | — | 4 gNB endpoint IDs differ — possible template leftover or broken transport binding. | Those 4 sites: SCG add / X2 fail. | Identify the 4 gNB (X2 ID=0) and repair endpoint groups to the standard 50/51 template. | Medium | P0 | No — NR-only | 4 gNB

## 06_Data_Split_Bearer
06 ¦ Data ¦ Split ¦ Bearer
Compare live Huawei NSA Option 3x (DHK CME dump 8 Sep 2026) vs commercial balanced worldwide practice. Live values are mode + coverage from the dump. Golden is not a DSP lock proof.
ID | Severity | Domain | MO | Parameter / Switch | Live DHK value (coverage) | Commercial balanced NSA 3x target | Huawei list / RAN10.1 note | Gap / inconsistency | Impact on KPI | Suggested action (MAE / MML intent) | Change risk | Phase | 4G dump used | Scope
06-001 | Major | Split bearer | gNBPdcpParamGroup | DlDataPdcpSplitMode | SCG_ONLY on groups 0–4,6–13,160–165 (3629/3820). Only group 5 = SCG_AND_MCG (191/191 gNB). | Commercial balanced eMBB: SCG_AND_MCG on internet QCI (typically QCI 8/9 / default data) so LTE helper carries overflow at NR edge. Keep SCG_ONLY on GBR/voice if any. | List default SCG_ONLY | Peak tput looks good in strong n41, but edge NR users cannot use LTE PDCP split. When NR congested, traffic stays NR-only → perceived 5G slowness and earlier SCG release. | DL user tput (edge), 5G traffic retain, drop. | Map which QCI uses group 0 vs 5. If group 0 = QCI9, change group 0 to SCG_AND_MCG and set NSA_PDCP_SPLIT_OPT_SW=1. Keep UL primary SCG. | Medium — may slightly lower peak NR-only tput, improves edge | P1 | No — NR-only | PDCP grp 0/1
06-002 | Major | Split bearer | gNBPdcpParamGroup | UlDataSplitPrimaryPath / Threshold | NR UL primary SCG 3820/3820; threshold INFINITY on 3629; group 5 BYTE1600. LTE (9 Sep) UL split: MCG/BYTE100 on B3+B8; SCG/INFINITY on B1+B41. NSA_DC_UL_PATH_SELECTION OFF 191. NR UL fallback RSRP -156. | UL primary SCG + INFINITY is OK if UL path selection and UL fallback work. Otherwise set a finite threshold (b100–b200 / 12.5–25 kB) so UL can use MCG when NR UL is weak. | Default SCG + INFINITY | INFINITY + path-select OFF + fallback RSRP -156 dBm = UL never leaves NR even when NR UL is bad. | UL tput, UL video, SCG release, MeNB retain. | Align UL path with working NR UL fallback (~-112 RSRP, SINR 5 dB) and MeNB path-select. 4G dump already used (4G-008/012). | Medium — too aggressive fallback reduces NR UL traffic | P0 | Yes — 9 Sep dump | all gNB
06-003 | Major | Split bearer | gNBPdcpParamGroup | UE / gNB PDCP Reordering Timer | Group 0 & 1 = MS50 (default data). Group 5 (the only split group) = MS300. Others MS15/20/180/200/500/1500. | NSA DC split: 300 ms recommended so LTE+NR PDCP can reorder without stall. 50 ms is SA/low-delay style. | List default 180 ms; NSA rec 300 ms | If you turn on SCG_AND_MCG without raising reorder to 300 ms, PDCP stall → TCP collapse and video freeze. | DL tput, latency spikes, video. | Set groups used by NSA data DRB to MS300 before enabling split. Do not use MS50 on split bearers. | Low if only data QCI | P0 | No — NR-only | PDCP grp 0/1
06-004 | Major | Split bearer | gNodeBParam | NSA_PDCP_SPLIT_OPT_SW | OFF 186/191; ON only 5 gNB | ON when using SCG_AND_MCG or adaptive split | Default OFF | Intra-network drift plus feature off on 97% of cluster. | DL split efficiency, HO split stop. | Standardize ON cluster-wide together with SCG_AND_MCG on data QCI. Also consider NSA_HO_DL_STOP_SPLIT_SW=1 to cut HO drop. | Low | P1 | No — NR-only | 186 gNB
06-005 | Major | Split bearer | gNodeBParam | DRX_NSA_SPLIT_OPT_SW / DRX_NSA_SPARSE_PKT_SPLIT_SW | Both OFF 191/191 | ON in commercial to keep split during DRX and sparse UL/DL (messaging, video start) | Default OFF | DRX + SCG_ONLY + no sparse-pkt split → small packets stay inefficient; 5G traffic under-counted. | 5G traffic, signalling, battery vs tput. | Enable both after split mode change. Validate DRX groups 0/1/64/65 (cycles 40/80/320 ms). | Low–medium | P1 | No — NR-only | 191 gNB
06-006 | Minor | Split bearer | gNBPdcpParamGroup | NsaGbrSplitPolicy | DEFAULT 3820/3820 | Keep DEFAULT unless GBR NSA policy defined | DEFAULT | OK for eMBB-only. | GBR NSA if later used. | No change now. | Low | P2 | No — NR-only | all
06-007 | Major | Split bearer | NRCellNsaDcConfig | NSA_DC_UL_PATH_SELECTION_SW | OFF 581/581 | ON — commercial NSA UL experience | Default OFF | UL cannot dynamically choose MCG vs SCG by rate/SINR. | UL tput, UL fallback, SCG drop. | Enable together with realistic UL fallback RSRP and PKT_LOSS_BASED_UL_PATH_CHG optional trial. | Medium | P0 | No — NR-only | 581 cells
06-008 | Minor | Split bearer | NRCellNsaDcConfig | DL split initial rates | LTE init 10 Mbps (100×0.1); NR init 100 Mbps (10×10 Mbps); delay thld 0; penalty 60 s | NR init matching 40 MHz capability (~80–150 Mbps); LTE helper 5–20 Mbps; delay thld 20–40 ms if split ON | — | Delay threshold 0 disables delay-based split control. Penalty 60 s is long after a bad split. | DL tput recovery after fade. | If enabling SCG_AND_MCG: set DL Data Split Delay Threshold ~20–30 ms; reduce penalty to 10–20 s on trial cells. | Low | P1 | No — NR-only | 581 cells

## 07_DL_Throughput
07 ¦ DL ¦ Throughput
Compare live Huawei NSA Option 3x (DHK CME dump 8 Sep 2026) vs commercial balanced worldwide practice. Live values are mode + coverage from the dump. Golden is not a DSP lock proof.
ID | Severity | Domain | MO | Parameter / Switch | Live DHK value (coverage) | Commercial balanced NSA 3x target | Huawei list / RAN10.1 note | Gap / inconsistency | Impact on KPI | Suggested action (MAE / MML intent) | Change risk | Phase | 4G dump used | Scope
07-001 | Info | DL tput | NRDUCell | Bandwidth / TDD / SCS | n41 TDD 40 MHz, SCS 30 kHz, pattern 8_2_DDDDDDDSUU, SS54, NARFCN 531000 on 581/581 | Spectrum is a license fact. 40 MHz 8:2 is DL-heavy (good DL, weak UL). Many world C-band NSA nets use 80–100 MHz. | — | Not a parameter bug, but the hard cap on user DL (~2.5× below 100 MHz). Must be stated in every tput discussion. | Peak/avg DL tput, 5G traffic volume. | Short term: extract every bit from 40 MHz (MIMO, AMC, split, scheduling). Long term: add NR carrier / CA / more MHz. | N/A | P2 | No — NR-only | cluster
07-002 | OK | DL tput | NRDUCellAlgoSwitch | Downlink 256QAM Switch | ON 581/581 | ON | ON | Aligned. | Peak DL MCS. | Keep ON. Watch IBLER at cell edge. | Low | P0 | No — NR-only | 581
07-003 | OK | DL tput | NRDUCellAlgoSwitch | DL_MU_MIMO_SW / PDCCH_MU / UL_MU | DL MU ON 563/581; UL MU ON 563/581; both OFF on 17–18 TRPs (2T2R sites DHTIAA1/DHTEJ34/DHAPT11) | ON for 32T AAU; OFF is correct for 2T2R | — | Mostly aligned. 2T2R sites cannot do mMIMO MU — treat as indoor/special, do not copy 32T template there. | Cell capacity, avg DL tput. | Keep MU ON for 32T. Do not force MU on 2T2R. Enable remaining 32T cells that are still OFF (1 cell fully MU off). | Low | P1 | No — NR-only | 32T cells
07-004 | Major | DL tput | NRDUCellDlMimo | High-Layer MU-MIMO Switch (all bits) | ALL OFF 581/581 (pairing preferred, multilayer enhance, SRS accel, rank boosting, …) | Commercial 32T AAU: enable MMIMO_MULTILAYER_ENHANCE, MU_MIMO_PAIRING_PREFERRED, SRS_MEAS_ACCELERATING at least | Feature pack / license | Basic MU is on but high-layer mMIMO not used → pairing and rank leave tput on the table. | Avg/peak DL, PRB efficiency. | Check license. Trial MMIMO_MULTILAYER_ENHANCE_SW + SRS_MEAS_ACCELERATING_SW on 20 macro cells. Then MU_RANK_BOOSTING if IBLER stable. | Medium — IBLER/MU error | P1 | No — NR-only | macro 32T
07-005 | Major | DL tput | NRDUCellPdschPrecode | Downlink Codebook Type Switch | R15/R16/R17 Type2 all OFF 581/581; PMI_PRECODE for non-AS | Type II CSI on 32T AAU is standard in mature nets for DL spectral efficiency | Default Type I | Type I codebook under-uses 32T. UE mix must support Type II. | DL tput especially mid-cell. | Trial R15_TYPE2_SW=1 on loaded 32T macros. Monitor CSI overhead vs gain. Keep Type I fallback. | Medium — CSI overhead / old UEs | P1 | No — NR-only | trial
07-006 | Major | DL tput | NRDUCellCsirs | FR1 Max Cell CSI-RS Port Num / CSI User Port | 8PORT / 8PORT 581/581; SGL_OR_PCC_CSIRS_32PORT_SW=0 | 32T AAU commercial often 16 or 32 CSI-RS ports (or 8-port with beam sweeping) | 8-port common default | 8-port CSI on 32T wastes spatial resolution unless analog beams compensate. CSIRS_BEAM_SWEEPING is also OFF. | DL rank, BF gain, tput. | Either enable CSIRS_BEAM_SWEEPING + keep 8-port, or trial 32-port CSI on capable UEs (SGL_OR_PCC_CSIRS_32PORT_SW). | Medium — CSI resource, UE CAP | P1 | No — NR-only | 32T
07-007 | Minor | DL tput | NRDUCellDlAmc | DL IBLER / MCS adapt | L2 IBLER target 25%, L3 35%, MCS adaptive; DL_IBLER_TARGET_ADAPT OFF; DL_EDGE_IBLER_ADAPT OFF; DL_1024QAM ON only 30/581 | IBLER target adapt ON for mixed load; 1024QAM optional if SNR and UE support | — | Fixed 25/35% IBLER is conservative (more robust, less peak). Edge IBLER adapt would help cell-edge DL. | Edge DL tput vs BLER. | Trial DL_IBLER_TARGET_ADAPT_SW and DL_EDGE_IBLER_ADAPT_SW. Do not cluster-enable 1024QAM until CQI distribution checked (30 cells already ON — standardize). | Medium | P1 | No — NR-only | mix
07-008 | Major | DL tput | NRDUCellAlgoSwitch | UL_WAVEFORM_ADAPT / DL_BF_WEIGHTFILTER_OPT / LOW_SNR_CHN_DENOISE | DL_PMI_SRS_ADAPT=1, DL_INTRF_RANDOM=1 OK. UL_WAVEFORM_ADAPT=0, DL_BF_WEIGHTFILTER_OPT=0, LOW_SNR_CHN_DENOISE=0, UL_RANK1_FULL_POWER=0 | Edge-experience pack ON for AAU: waveform adapt, BF weight filter, low-SNR denoise, rank1 full power | Default mixed | Two good DL switches on; the rest of the edge pack is off. | Edge DL/UL tput, retain NR. | Enable DL_BF_WEIGHTFILTER_OPT_SW, LOW_SNR_CHN_DENOISE_SW, UL_RANK1_FULL_POWER_SW, UL_WAVEFORM_ADAPT_SW on macros. | Low–medium | P1 | No — NR-only | macro
07-009 | Minor | DL tput | NRDUCellAlgoSwitch | CoMP | All CoMP OFF 468/581; intra DL JT ON 57; intra UL CoMP ON 56 | Intra-gNB DL JT / UL CoMP ON for overlapping 32T sectors where X2/CPRI allows | Default OFF | Most sites do not use CoMP. Partial enable = drift. | Edge DL, intra-site HO quality. | Standardize: enable intra-gNB overlapping meas + DL JT only on 3-sector macros with good CPRI. Do not force inter-gNB JT yet. | Medium — CPRI/CPU | P2 | No — NR-only | macros
07-010 | Major | DL tput | NRDUCellFeatureSw | AHR / eMIMO / Turbo coverage / Smart sch | AHR Phase1+ExpTurbo ON 563/581, OFF 18 (2T2R). TURBO_COVERAGE, INTEL_HYBRID_BF, EMIMO_PRO, SMART_SCH_AND_LINK_ADAPT, HIGH_CAPACITY_EXP_IMP all OFF. | Commercial AAU: keep AHR; add Turbo Coverage and Intelligent Hybrid BF if licensed | License features | Basic AHR on; advanced MIMO/scheduling features not introduced. | DL tput, coverage. | Confirm license. Introduce TURBO_COVERAGE_SW then INTEL_HYBRID_BF_SW on 32T. Do not enable on 2T2R. | License + IBLER | P1 | No — NR-only | 32T
07-011 | Minor | DL tput | NRDUCellChnPwr | PDSCH power increase / aggregation | PDSCH_POWER_INCREASE OFF; Power Aggregation LEVEL_0; most channel power offsets 0; DMRS_PWR_ADAPT ON 572/581 | Keep conservative unless coverage holes. SSB/PDSCH boost 1–2 dB only with EIRP/reg check | — | No illegal boost. Coverage holes should be solved by tilt/beam first. | Coverage vs interference. | Do not blindly raise power. Use beam/tilt (sheet 15) first. | High if over-boost | P2 | No — NR-only | all

## 08_UL_Throughput
08 ¦ UL ¦ Throughput
Compare live Huawei NSA Option 3x (DHK CME dump 8 Sep 2026) vs commercial balanced worldwide practice. Live values are mode + coverage from the dump. Golden is not a DSP lock proof.
ID | Severity | Domain | MO | Parameter / Switch | Live DHK value (coverage) | Commercial balanced NSA 3x target | Huawei list / RAN10.1 note | Gap / inconsistency | Impact on KPI | Suggested action (MAE / MML intent) | Change risk | Phase | 4G dump used | Scope
08-001 | Info | UL tput | NRDUCell | TDD 8:2 SS54 | Only ~2 UL slots per 10; S-slot structure SS54. gNodeBAlgo 8_2_SS54_ADAPT_SW=OFF. | 8:2 is a network-wide TDD choice (DL-first). World balanced n41 often 8:2 or 7:3. UL peak is structurally limited. | — | UL user experience cannot match DL. Must use every UL efficiency switch and LTE UL helper. | UL tput, UL video, ACK/NACK, EN-DC UL. | Do not change 8:2 cluster-wide. Enable SS54 adapt (8_2_SS54_ADAPT_SW) and S-slot PUSCH enhance. Use UL fallback to LTE. | High if TDD pattern changed | P1 | No — NR-only | cluster
08-002 | OK | UL tput | NRDUCellAlgoSwitch | Uplink 256QAM | UL_256QAM_FIXED 581/581 | ON/FIXED if UE mix supports; ADAPT preferred in some nets | — | Fixed 256QAM can hurt weak UL UEs (MCS too optimistic). | UL peak vs edge UL. | Consider UL_256QAM adaptive (UL_256QAM_ADAPT_POWER_OPT / not FIXED) if UL BLER high. Keep 256QAM capability. | Medium | P1 | No — NR-only | 581
08-003 | Critical | UL tput | NRCellNsaDcConfig | NSA DC UL Fallback RSRP Threshold | NR UL Fallback RSRP=-156 dBm 581/581 (switch ON). LTE (9 Sep) NSA_DC_UL_PATH_SELECTION OFF 191/191. SINR fallback thld 11 dB on NR (30-009). | Typical -108 to -115 dBm, several dB worse than LTE B1 add, better than PSCell A2. | Default often very low / unused | Switch ON but threshold at noise floor = feature dead. UL stays on weak NR → UL fail, SCG release, MeNB drop. | UL tput, SCG drop, EN-DC retain. | Set NR RSRP ~-112 and SINR 5 dB on 32T trial; enable MeNB UL path selection from the 9 Sep dump. 4G dump used — see 4G-012 and 30-009. | Medium — too high threshold parks UL on LTE | P0 | Yes — 9 Sep dump | 581
08-004 | Major | UL tput | NRCellNsaDcConfig | PC2_UE_NR_UL_PWR_CFG_MAX_SW / HIGH_POWER_UE / NSA_DC_ENH_UL_POWER_CONTROL | All OFF 581/581 | ON for HPUE / PC2 n41 (26 dBm) UEs common in South Asia | Default OFF | n41 HPUE not allowed to use extra UL power → UL coverage short, early SCG UL fail. | UL tput, 5G retain at edge, accessibility. | Enable HIGH_POWER_UE_SUPPORT_SWITCH and PC2_UE_NR_UL_PWR_CFG_MAX_SW after confirming regulator Pmax and AAU. Then NSA_DC_ENH_UL_POWER_CONTROL_SW. | Regulatory / inter-cell UL IoT | P1 | No — NR-only | n41 macros
08-005 | Major | UL tput | NRDUCellAlgoSwitch | UL edge pack | UL_IBLER_ADAPT OFF, UL_RANK1_FULL_POWER OFF, UL_HALF_PI_BPSK OFF, UL_LOW_PAPR_DMRS OFF, UL_TRANSFORM_PRECODE_IE_POL OFF | ON for TDD UL-limited 8:2 AAU | Default OFF | UL robustness pack unused. | UL tput, UL coverage, drop. | Enable UL_IBLER_ADAPT, UL_RANK1_FULL_POWER, UL_HALF_PI_BPSK (and power boost) on macros. | Low–medium | P1 | No — NR-only | macros
08-006 | Major | UL tput | NRDUCellPusch | UL_SCHEDULE_ENH_SW / PUSCH in S-slot | UL_SCHEDULE_ENH ON only 9 cells; PUSCH_SCH_IN_S_SLOT OFF 581; S-slot pri OFF; UL_1RB_SCH OFF | For 8:2 SS54, PUSCH in S-slot and UL schedule enhance are standard UL-capacity tools | — | S-slot UL resources wasted. Intra-cluster 9 cells have enhance ON (drift). | UL tput, latency of ACK. | Enable PUSCH_SCH_IN_S_SLOT_SW (and ENH) plus 8_2_SS54_ADAPT_SW. Standardize UL_SCHEDULE_ENH_SW=1 on 32T. | Medium — S-slot DL/UL trade | P1 | No — NR-only | 32T
08-007 | Minor | UL tput | NRDUCellPusch | UL smart preallocation | UL_SMART_PREALLOCATION ON 563/581, OFF 18; duration 50 ms (3 cells 250 ms) | ON for NSA UL latency; 50–100 ms typical | — | Mostly OK. Align the 18 OFF (likely 2T2R) and the 3 cells at 250 ms. | UL first-packet delay. | Standardize 50 ms on macros. Keep OFF on true indoor 2T if PRACH/PUSCH load issue. | Low | P2 | No — NR-only | drift
08-008 | Minor | UL tput | NRDUCellUlPcConfig | Po Nominal PUSCH | -52 (2 dBm step) = -104 dBm 572/581; 9 cells -37 (= -74 dBm) much hotter | Cluster-uniform Po; typical n41 AAU around -100 to -106 dBm nominal with alpha 0.8 | — | 9 cells far more aggressive UL power → IoT rise, possible near-far. | UL IoT, UL tput of others. | Find the 9 cells and restore Po to cluster -52 unless they are high-building special. | Medium | P1 | No — NR-only | 9 cells
08-009 | Major | UL tput | NRDUCellAlgoSwitch | Super Uplink / UL-DL decoupling | SUPER_UL_* OFF 581; UL-DL decoupling OFF. LTE (9 Sep) NsaBandComb 0 rows — Super UL cannot be planned until FDD combo exists. | If LTE FDD anchor exists, Super UL / UL-DL decoupling is a major commercial UL booster for TDD NR | Needs LTE FDD + NR TDD combo | Not configured. Empty LTE–NR combo MO also blocks this. | UL tput (especially 8:2). | Hold Super UL until NsaBandComb + gNBDedNsaDcBandComb are filled from the 9 Sep dump. See 4G-005. | High — architecture | P2 | Yes — 9 Sep dump | later

## 29_Scheduling_Algorithm
29 ¦ Scheduling algorithm ¦ DL / UL / PDCCH scheduler vs commercial NSA 3x
Live from Dump_5G_ConfigurationData__8Sep26_DHK.xlsb (NRDUCellDlSch / UlSch / Pdsch / Pusch / Pdcch / ServExp / FeatureSw). Golden: Huawei RAN10.1 Draft B Downlink Scheduling + Uplink Scheduling, commercial balanced NSA Option 3x eMBB 32T n41 40 MHz 8:2. Core scheduler is already ON (EPF, SR smart, non-consec, CCE adapt). Leftovers and S-slot are the gap. Do not enable VoNR/URLLC/1RB/iBeam joint-sch here. Exclude 2T2R.
ID | Severity | Domain | MO | Parameter / Switch | Live DHK value (coverage) | Commercial balanced NSA 3x target | Huawei list / RAN10.1 note | Gap / inconsistency | Impact on KPI | Suggested action (MAE / MML intent) | Change risk | Phase | 4G dump used | Scope
29-001 | Info | DL/UL scheduler | NRDUCellDlSch | Downlink Schedule Policy | EPF 581/581. Heavy-load PRB threshold 80%. Min expected DL UE rate 128 kbps. | EPF is the commercial default PF-class scheduler for eMBB NSA. Keep EPF. | RAN10.1 Downlink Scheduling §5. Policy EPF. | Not a bug. Do not change to MAX_CQI / other lab policies cluster-wide. | Fairness vs peak tput. | Keep EPF. Do not paste a peak-speed lab policy. | High if policy changed | P0 | No — NR-only | 581
29-002 | OK | DL scheduler | NRDUCellDlSch / NRDUCellPdsch | Core DL algo already ON | 568/581: HEAVY_LOAD_SCH_PRI_OPT, DL_RLC_STATUS_RPT_AWARE_SCH, DL_SLOT_AWARE_SCH, DL_DTX_RETRANS_OPT, DL_RETRANS_PRECISE_RB_CTRL, DL_UE_SCH_STATE_PREEVAL all ON. CCE_BASED_SU_PDSCH_BAL_SCH + TAIL_PKT_SCH_OPT ON ~580. PDCCH UL_DL_CCE_RATIO_ADAPT + RES_ALLOC_ENH ON 580. | These bits are the live commercial core. Keep. | RAN10.1 DL Scheduling activation examples. | Aligned on the majority template. 1 cell has almost none of the DL algo bits (fix that cell). | DL capacity, CCE, tail-packet. | Keep ON. Align the 1 thin cell to the 568-cell template. Do not disable DTX retrans opt on the 8 cells that still have it OFF. | Low | P1 | No — NR-only | 581 / 1 cell
29-003 | Major | DL scheduler | NRDUCellDlSch / NRDUCellPdsch | DL leftover scheduling pack | RRC_RECFG_DL_SCH_OPT OFF 581. DL_DELAY_SCH_OPT OFF 581. SCH_PRI_PRECISE_ADJ OFF 581. ABN_UE_STOP_DLSCH OFF 581. DlSrbDrbSchPolicy=SEPARATE_SCH 581. DlCceBasedSchPriFactor=OFF 581. | Commercial eMBB: RRC-recfg DL sch opt ON; delay-based sch opt ON; precise sch priority ON; stop DL sch for abnormal UE ON; SRB/DRB RELIABLE_CONCURRENT_SCH; CCE priority PRIORITY_8 when CCE tight. | RAN10.1 DL Scheduling §5.3–5.5, §5.11, activation MOD NRDUCELLDLSCH / PDSCH. | Core scheduler is on, but Huawei leftover DL algorithm bits that protect RRC, delay, CCE and stuck UEs are unused. | RRC delay, DL latency, CCE blocking, stuck-UE DL waste. | Trial on 3–5 32T sites: RRC_RECFG_DL_SCH_OPT_SW-1, DL_DELAY_SCH_OPT_SW-1, SCH_PRI_PRECISE_ADJ_SW-1, ABN_UE_STOP_DLSCH_SW-1, DlSrbDrbSchPolicy=RELIABLE_CONCURRENT_SCH. Then PRIORITY_8 if PDCCH CCE usage high. | Low–medium | P1 | No — NR-only | 32T trial
29-004 | Major | DL scheduler | NRDUCellDlSch | DlBeamPriBasedSch | OFF 581/581 | 32T AAU commercial: HEPF (hybrid EPF beam-priority scheduling) after AHR is stable. | RAN10.1 DL Scheduling §5.8 DlBeamPriBasedSch=HEPF. | Beam-aware DL scheduling unused. 32T spatial beams are not used in the PF metric. | DL tput of strong vs weak beams, cell-edge. | Hold until AHR Phase1+Turbo KPI is green (already ON 563). Then trial HEPF on the same 3–5 32T sites. Not on 2T2R. | Medium — beam fairness | P2 | No — NR-only | 32T
29-005 | Minor | DL scheduler | NRDUCellDlSch / NRDUCellPdsch | FREQ_SEL_SCH / RES_BASED_DL_ADAPT / PRECISE_DL_RB_ESTIMATE / SMALL_PKT | FREQ_SEL_SCH OFF 581. RES_BASED_DL_ADAPT_SCH OFF 581. PRECISE_DL_RB_ESTIMATE ON 4/581. SMALL_PKT_MCS_SELECT ON 30/581. SMART_FREQ_SEL_SCH OFF. TYPE0_TYPE1_ADAPTIVE_SCH OFF. SMALL_PKT_TYPE1_SCH OFF. | Freq-selective DL sch is optional on 40 MHz (more gain on 80–100 MHz). Precise RB estimate and small-pkt MCS are useful leftovers. Type1 small-pkt is later. | RAN10.1 DL Scheduling freq-sel / small-packet / tail RBG. | Drift: 4 cells already have precise RB estimate; 30 have small-pkt MCS. Cluster template does not. | Small-packet DL, RB efficiency. | Standardize SMALL_PKT_MCS_SELECT_SW-1 onto the 32T trial after W1. Hold FREQ_SEL_SCH / TYPE0_TYPE1 until 40 MHz KPI shows CCE/RB pressure. Do not cluster-enable Type1 small-pkt yet. | Low–medium | P2 | No — NR-only | 32T
29-006 | OK | UL scheduler | NRDUCellAlgoSwitch / NRDUCellPusch | UL non-consecutive + SR smart + freq-sel already ON | UL_NON_CON_SCH ON 581. SR_SMART_SCH ON 581. UL_NONCONSEC_SCH_OPT + UL_FREQ_SEL_SCH_OPT + FREQ_SEL_SCH_PRB_CALC_OPT + NONCON_FREQ_SEL_SCH_DECOUP ON 581. UL_INTRF_RANDOMIZED_SCH_ENH ON ~580. UL_SMART_PREALLOCATION ON 563 (OFF 18 = 2T2R). UL Preallocation Power Control Enh ON 581. | Keep. This is already a strong UL scheduler baseline for TDD. | RAN10.1 UL Scheduling §4 SR smart, §6.5–6.7 non-consec / freq-sel. | Aligned. 2T2R preallocation OFF is acceptable. | UL tput, UL latency. | Keep ON. Do not add UL_1RB_SCH (correctly OFF). Do not turn smart preallocation ON for 2T2R. | Low | P0 | No — NR-only | 581
29-007 | Major | UL scheduler | NRDUCellPusch | UL_SCHEDULE_ENH + PUSCH in S-slot | UL_SCHEDULE_ENH ON 9/581 only. PUSCH_SCH_IN_S_SLOT / ENH / PRI / SPEC_IMP all OFF 581. 8_2_SS54_ADAPT_SW OFF (gNodeBAlgo). Same gap as 08-006. | n41 TDD 8:2 SS54 commercial: PUSCH_SCH_IN_S_SLOT ON, then ENH; UL_SCHEDULE_ENH ON all 32T; SS54 adapt ON. | RAN10.1 UL Scheduling S-slot / schedule enhance. Live TDD 8_2_DDDDDDDSUU + SS54 581/581. | S-slot UL symbols unused. 9 cells already have UL_SCHEDULE_ENH (drift). | UL tput, UL latency, ACK on 8:2. | Trial 32T: UL_SCHEDULE_ENH_SW-1 then PUSCH_SCH_IN_S_SLOT_SW-1. After KPI-green: PUSCH_SCH_IN_S_SLOT_ENH_SW-1 and 8_2_SS54_ADAPT_SW. Not on 2T2R. | Medium — S-slot DL/UL trade | P1 | No — NR-only | 32T
29-008 | Major | UL scheduler | NRDUCellUlSch | UlSchAlgoSwitch leftovers | 572/581: every UlSchAlgoSwitch bit OFF. Only 9 cells have RRC_RECFG_UL_SCH_OPT ON. RES_BASED_ADAPT_ULSCH, LATENCY_BASED_ADAPT_ULSCH, UL_PACKET_AGGREGATED_SCH, SPCT_EFF_BASED_SCH_OPT, UL_SCH_DCI_EXT all OFF. | Commercial: RRC_RECFG_UL_SCH_OPT ON (pair with DL). Resource/latency-based adapt UL sch later. Packet-aggregated UL sch for small UL. | RAN10.1 UL Scheduling §5 RRC recfg / resource-based adapt. | UL scheduler algorithm MO is essentially empty except 9 drifted cells. | RRC UL delay, small-packet UL. | Enable RRC_RECFG_UL_SCH_OPT_SW-1 on the 32T trial (standardize the 9). Hold RES_BASED / LATENCY_BASED / packet-agg until after S-slot. | Low | P1 | No — NR-only | 32T
29-009 | Major | UL scheduler | NRDUCellPusch | SR_SCH_OPT / ABN_UE_STOP_ULSCH / PUSCH_ACK_DTX_DETECT | SR_SCH_OPT OFF 581 (SR_SMART already ON). ABN_UE_STOP_ULSCH OFF 581. PUSCH_ACK_DTX_DETECT ON 78/581 only. | Doc pairs SR_SMART_SCH with SR_SCH_OPT. Stop UL sch for abnormal UE ON. ACK DTX detect ON for TDD UL reliability. | RAN10.1 UL Scheduling §4 SR; ABN_UE_STOP_ULSCH activation; PUSCH_ACK_DTX_DETECT. | SR path is half-enabled. Abnormal UL UEs keep grants. ACK DTX is a 78-cell drift. | UL SR delay, grant waste, HARQ DTX. | Enable SR_SCH_OPT_SW-1 and ABN_UE_STOP_ULSCH_SW-1 on 32T trial. Standardize PUSCH_ACK_DTX_DETECT_SW-1 after S-slot (do not mix all three the first night). | Low–medium | P1 | No — NR-only | 32T
29-010 | Minor | UL scheduler | NRDUCellUlSch | UlBeamPriBasedSch / UL balanced UE threshold | UlBeamPriBasedSch=OFF 581. UlBalancedSchUeNumThld=20000 (effectively never hits). UlCceBasedSchPriFactor=1. | 32T: HEPF with DL. Balanced-sch UE threshold in tens–low hundreds if fairness issues appear (doc example 20 is too aggressive for 40 MHz urban). Keep CCE factor 1 unless CCE-starved. | RAN10.1 UL Scheduling §5.2 balanced sch, §5.6 HEPF. | Beam-priority UL unused. Balanced-sch threshold 20000 means the function is parked. | UL fairness, beam UL. | Hold HEPF with DL HEPF (P2). Do not drop balanced threshold to 20. Leave 20000 unless a site shows UL hogging. | Medium if threshold cut | P2 | No — NR-only | 32T
29-011 | OK | PDCCH scheduler | NRDUCellPdcch / NRDUCellPdcchAlgo | CCE adapt already ON | UL_DL_CCE_RATIO_ADAPT ON 581. PDCCH_RES_ALLOC_ENH ON 580. AGG_LVL_INIT_SELECT_OPT ON. PUSCH_DTX_AGG_LVL_ADAPT ON. PDCCH_AGG_LVL_OPT ON ~580. RAR Scheduling Acceleration ON 581. Max AL AGG_LVL_8_16_ADAPT 580. Precode enh ENH_PMI 580. | Keep. This is a commercial PDCCH baseline. | RAN10.1 DL Scheduling CCE / aggregation. | Aligned on 32T template. 1 cell is thin (same outlier as DL algo). | PDCCH blocking, access. | Keep. Align the 1 thin cell. Do not enable PDCCH_TIME_DIVISION_SCH / SYM_SMART_ALLOC this wave (Hold). | Low | P0 | No — NR-only | 581
29-012 | Introduce | Scheduler feature | NRDUCellFeatureSw / NRDUCellServExp | SMART_SCH_AND_LINK_ADAPT / TO_BE_SCHEDULED_UE_OPT | SMART_SCH_AND_LINK_ADAPT OFF 581. HIGH_CAPACITY_EXP_IMP OFF 581. TO_BE_SCHEDULED_UE_OPT OFF 581. EXP_BASED_MM_ADAPT_SCH and RES_BASED_MM_ADAPT_SCH already ON 563 (AHR-related — keep). | TO_BE_SCHEDULED_UE_OPT is a RAN10.1 DL/UL scheduling leftover (candidate-list). SMART_SCH_AND_LINK_ADAPT is a licensed performance feature — introduce after basic leftovers. | RAN10.1 DL Scheduling §5.13; FeatureSw Performance Algorithm. | Smart-sch license feature never started. Candidate-UE pre-eval helper is off (pre-eval bit on DlSch is already ON). | DL/UL scheduler efficiency under load. | Enable TO_BE_SCHEDULED_UE_OPT_SW-1 on 32T trial with the DL leftover pack. Hold SMART_SCH_AND_LINK_ADAPT until LST LICENSE is green and W1/W2 KPI holds. | License + CPU | P1 | No — NR-only | 32T
29-013 | Info | Out of scope this wave | NRDUCellPusch / NRDUCellAlgoSwitch | VoNR / URLLC / 1RB / iBeam anti-intrf sch / Super UL | VoNR DL/UL sch all OFF (correct for NSA eMBB). GRANT_FREE / DL_SPS / SLOT_AGGREGATION OFF. UL_1RB_SCH OFF. DL_ANTI_INTRF_SCH OFF. PDCCH_MULTI_DIM_JOINT_SCH OFF. Super UL OFF. | Do not enable VoNR/URLLC/SPS/1RB on this NSA eMBB cluster. iBeam anti-intrf / PDCCH multi-dim joint sch belong on the MIMO combined sheet (later week). Super UL needs LTE FDD combo (08-009). | RAN10.1 UL/DL Scheduling hold notes; iBeam sheet 15. | Not a miss for NSA eMBB. Listed so they are not enabled by accident. | Voice/URLLC/iBeam collisions. | Hold. Do not mix iBeam scheduling bits with this leftover pack the same night. | High if mixed | P2 | No — NR-only | do not send
29-014 | Minor | Scheduler drift | NRDUCellDlSch / NRDUCellPusch / NRDUCellDlAmc | Intra-cluster scheduler template drift | DL_DTX_RETRANS_OPT OFF on 8 cells (ON 568). PRECISE_DL_RB_ESTIMATE ON 4. SMALL_PKT_MCS_SELECT ON 30. UL_SCHEDULE_ENH ON 9. RRC_RECFG_UL_SCH_OPT ON 9. PUSCH_ACK_DTX_DETECT ON 78. DL_1024QAM ON 30. Smart prealloc 250 ms on 3 cells. | One 32T template. 2T2R is the only allowed second template. | Same gap class as sheet 22. | Several scheduler bits were trialled on a handful of cells and never rolled back or rolled out. | KPI incomparable across the cluster. | Use the 568-cell DlSch template as master. Roll W1/W2 onto 32T trial, then clone. Do not clone 2T2R. | Low | P1 | No — NR-only | drift cells
29-015 | Info | Scheduler group | gNBDUSchParamGroup | Entire MO empty (0 rows) | 0 schedule parameter groups. NR cells use cell-level DlSch/UlSch/Pusch/Pdsch only. | Empty is OK for a single eMBB NSA template. Per-QCI groups are for URLLC/GBR later. | gNBDUSchParamGroup is optional. | Not a hole for this network. | QCI-diff scheduling later. | Leave empty. Do not create URLLC groups on this trial. | N/A | P2 | No — NR-only | 191 gNB
Trial MML (3–5 × 32T) · Scheduling algorithm leftovers
Keep EPF / SR_SMART / UL_NON_CON_SCH / CCE adapt. W1 = DL leftovers. W2 = UL_SCHEDULE_ENH then PUSCH_SCH_IN_S_SLOT (8:2). Hold HEPF / SMART_SCH / S-slot ENH / iBeam joint-sch. Placeholder {NrDuCellId} = 101/102/103. Not 2T2R.
SN | RAT | Doc Name | Action | MML Command (Proposed) | MO Name | Parameter ID | Live Value (actual in Dump) | proposed Parameter Value | Purpose/Short Notes | Impact on KPI | License
1 | TDD | W0 Check — scheduler identity (keep EPF) | Seq | [5 empty] | 3–5 loaded 32T sites. Exclude 2T2R (DHTIAA1 / DHAPT11 / DHTEJ34). Do not change DlSchedulePolicy=EPF. Do not mix iBeam PDCCH_MULTI_DIM_JOINT_SCH this night. | DL/UL Throughput · Latency · no command this row (sequence)
2 | TDD | DL Sch | Check | LST NRDUCELLDLSCH: NrDuCellId={NrDuCellId}; | NRDUCellDlSch | DlSchedulePolicy / DlSchAlgoSwitch | EPF 581/581. Core bits ON 568. RRC_RECFG_DL_SCH_OPT OFF 581. BeamPri OFF. | Keep EPF. Confirm core bits ON before adding leftovers. | If Policy is not EPF, stop and do not paste the Enable pack. | No KPI change this step (LST/DSP). Confirms: DL Throughput fairness — keep EPF (no peak-policy change) | FBFD-010011 Scheduling (basic)
3 | TDD | UL Sch | Check | LST NRDUCELLPUSCH: NrDuCellId={NrDuCellId}; LST NRDUCELLULSCH: NrDuCellId={NrDuCellId}; | NRDUCellPusch / NRDUCellUlSch | UlPuschAlgoSwitch / UlSchAlgoSwitch | SR_SMART ON 581. UL_NON_CON_SCH ON 581. UL_SCHEDULE_ENH ON 9 only. S-slot PUSCH OFF 581. | Keep SR_SMART and non-consec. Plan UL_SCHEDULE_ENH + S-slot. | Do not send UL_1RB_SCH (correctly OFF). | No KPI change this step (LST/DSP). Confirms: UL Throughput (8:2 S-slot) · UL Latency · special-slot DL trade | FBFD-010011 Scheduling (basic)
4 | TDD | W1 Enable — DL leftover scheduling (not HEPF) | Seq | [5 empty] | One cell at a time on 32T. These are RAN10.1 DL Scheduling leftovers vs the live dump. | DL/UL Throughput · Latency · no command this row (sequence)
5 | TDD | DL Sch | Enable | MOD NRDUCELLDLSCH: NrDuCellId={NrDuCellId}, DlSchAlgoSwitch=RRC_RECFG_DL_SCH_OPT_SW-1; | NRDUCellDlSch | DlSchAlgoSwitch | RRC_RECFG_DL_SCH_OPT OFF 581/581 | RRC_RECFG_DL_SCH_OPT_SW-1 | Protects DL scheduling during RRC reconfiguration. | DL Throughput · Latency (RRC/delay) · CCE blocking | FBFD-010011 Scheduling (basic)
6 | TDD | DL Sch | Enable | MOD NRDUCELLPDSCH: NrDuCellId={NrDuCellId}, DlPdschAlgoSwitch=DL_DELAY_SCH_OPT_SW-1; | NRDUCellPdsch | DlPdschAlgoSwitch | DL_DELAY_SCH_OPT OFF 581/581 | DL_DELAY_SCH_OPT_SW-1 | Delay-based DL scheduling optimization. | DL Throughput · Latency (RRC/delay) · CCE blocking | FBFD-010011 Scheduling (basic)
7 | TDD | DL Sch | Enable | MOD NRDUCELLPDSCH: NrDuCellId={NrDuCellId}, DlPdschAlgoSwitch=SCH_PRI_PRECISE_ADJ_SW-1; | NRDUCellPdsch | DlPdschAlgoSwitch | SCH_PRI_PRECISE_ADJ OFF 581/581 | SCH_PRI_PRECISE_ADJ_SW-1 | Precise scheduling priority adjustment. | DL Throughput · Latency (RRC/delay) · CCE blocking | FBFD-010011 Scheduling (basic)
8 | TDD | DL Sch | Enable | MOD NRDUCELLPDSCH: NrDuCellId={NrDuCellId}, DlPdschAlgoSwitch=ABN_UE_STOP_DLSCH_SW-1; | NRDUCellPdsch | DlPdschAlgoSwitch | ABN_UE_STOP_DLSCH OFF 581/581 | ABN_UE_STOP_DLSCH_SW-1 | Stop DL scheduling for abnormal UEs (grant waste). | DL Throughput · Latency (RRC/delay) · CCE blocking | FBFD-010011 Scheduling (basic)
9 | TDD | DL Sch | Enable | MOD NRDUCELLDLSCH: NrDuCellId={NrDuCellId}, DlSrbDrbSchPolicy=RELIABLE_CONCURRENT_SCH; | NRDUCellDlSch | DlSrbDrbSchPolicy | SEPARATE_SCH 581/581 | RELIABLE_CONCURRENT_SCH | Doc recommended SRB/DRB concurrent reliable scheduling. | DL Throughput · Latency (RRC/delay) · CCE blocking | FBFD-010011 Scheduling (basic)
10 | TDD | ServExp | Enable | MOD NRDUCELLSERVEXP: NrDuCellId={NrDuCellId}, ServiceExpAlgoSwitch=TO_BE_SCHEDULED_UE_OPT_SW-1; | NRDUCellServExp | ServiceExpAlgoSwitch | TO_BE_SCHEDULED_UE_OPT OFF 581/581 | TO_BE_SCHEDULED_UE_OPT_SW-1 | Candidate-UE list optimization. Pairs with DL_UE_SCH_STATE_PREEVAL (already ON). | DL Throughput · Latency (RRC/delay) · CCE blocking | FBFD-010011 Scheduling (basic)
11 | TDD | DL Sch | Skip | MOD NRDUCELLDLSCH: NrDuCellId={NrDuCellId}, DlSchedulePolicy=EPF; | NRDUCellDlSch | DlSchedulePolicy | EPF 581/581 | EPF (already) | Already the commercial policy. Do not re-send. | None this step (already ON / do not send). Protected KPI: DL Throughput fairness — keep EPF (no peak-policy change) | No extra license (basic / already in live template)
12 | TDD | DL Sch | Skip | MOD NRDUCELLPDSCH: NrDuCellId={NrDuCellId}, DlPdschAlgoSwitch=CCE_BASED_SU_PDSCH_BAL_SCH_SW-1; | NRDUCellPdsch | DlPdschAlgoSwitch | CCE_BASED_SU_PDSCH_BAL_SCH ON ~580/581 | Already ON | Do not re-send. Align only the 1 thin cell if LST shows OFF. | None this step (already ON / do not send). Protected KPI: DL Throughput · Latency (RRC/delay) · CCE blocking | No extra license (basic / already in live template)
13 | TDD | DL Sch | Skip | MOD NRDUCELLDLSCH: NrDuCellId={NrDuCellId}, DlSchAlgoSwitch=DL_UE_SCH_STATE_PREEVAL_SW-1; | NRDUCellDlSch | DlSchAlgoSwitch | DL_UE_SCH_STATE_PREEVAL ON 581/581 | Already ON | Do not re-send. | None this step (already ON / do not send). Protected KPI: DL Throughput · Latency (RRC/delay) · CCE blocking | No extra license (basic / already in live template)
14 | TDD | W2 Enable — UL leftover scheduling (S-slot + enhance) | Seq | [5 empty] | After W1 LST is clean. S-slot is the main 8:2 UL capacity lever. Watch UL BLER and special-slot DL. | DL/UL Throughput · Latency · no command this row (sequence)
15 | TDD | UL Sch | Enable | MOD NRDUCELLPUSCH: NrDuCellId={NrDuCellId}, UlPuschAlgoSwitch=UL_SCHEDULE_ENH_SW-1; | NRDUCellPusch | UlPuschAlgoSwitch | UL_SCHEDULE_ENH ON 9/581 only | UL_SCHEDULE_ENH_SW-1 | Standardize onto 32T. Already ON on 9 drifted cells. | UL Throughput · UL Latency · SR delay | FBFD-010011 Scheduling (basic)
16 | TDD | UL Sch | Enable | MOD NRDUCELLPUSCH: NrDuCellId={NrDuCellId}, UlPuschAlgoSwitch=PUSCH_SCH_IN_S_SLOT_SW-1; | NRDUCellPusch | UlPuschAlgoSwitch | PUSCH_SCH_IN_S_SLOT OFF 581/581 | PUSCH_SCH_IN_S_SLOT_SW-1 | Puts PUSCH on the SS54 special slot. Required on 8:2. Own MOD after enhance. | UL Throughput (8:2 S-slot) · UL Latency · special-slot DL trade | FBFD-010011 Scheduling (basic)
17 | TDD | UL Sch | Enable | MOD NRDUCELLPUSCH: NrDuCellId={NrDuCellId}, PuschPerformanceSwitch=SR_SCH_OPT_SW-1; | NRDUCellPusch | PuschPerformanceSwitch | SR_SCH_OPT OFF 581/581 (SR_SMART already ON) | SR_SCH_OPT_SW-1 | Doc pairs this with SR_SMART_SCH (already ON). | UL Throughput · UL Latency · SR delay | FBFD-010011 Scheduling (basic)
18 | TDD | UL Sch | Enable | MOD NRDUCELLULSCH: NrDuCellId={NrDuCellId}, UlSchAlgoSwitch=RRC_RECFG_UL_SCH_OPT_SW-1; | NRDUCellUlSch | UlSchAlgoSwitch | RRC_RECFG_UL_SCH_OPT ON 9/581 only | RRC_RECFG_UL_SCH_OPT_SW-1 | Pair with DL RRC_RECFG. Standardize the 9 drifted cells. | UL Throughput · UL Latency · SR delay | FBFD-010011 Scheduling (basic)
19 | TDD | UL Sch | Enable | MOD NRDUCELLPUSCH: NrDuCellId={NrDuCellId}, UlPuschAlgoSwitch=ABN_UE_STOP_ULSCH_SW-1; | NRDUCellPusch | UlPuschAlgoSwitch | ABN_UE_STOP_ULSCH OFF 581/581 | ABN_UE_STOP_ULSCH_SW-1 | Stop UL grants for abnormal UEs. | UL Throughput · UL Latency · SR delay | FBFD-010011 Scheduling (basic)
20 | TDD | UL Sch | Skip | MOD NRDUCELLALGOSWITCH: NrDuCellId={NrDuCellId}, UlInconsecutiveSchSwitch=UL_NON_CON_SCH_SW-1; | NRDUCellAlgoSwitch | UlInconsecutiveSchSwitch | UL_NON_CON_SCH ON 581/581 | Already ON | Do not re-send. Keep non-consec + freq-sel opts ON. | None this step (already ON / do not send). Protected KPI: UL Throughput · UL Latency · SR delay | No extra license (basic / already in live template)
21 | TDD | UL Sch | Skip | MOD NRDUCELLPUSCH: NrDuCellId={NrDuCellId}, UlPuschAlgoSwitch=SR_SMART_SCH_SW-1; | NRDUCellPusch | UlPuschAlgoSwitch | SR_SMART_SCH ON 581/581 | Already ON | Do not re-send. | None this step (already ON / do not send). Protected KPI: UL Throughput · UL Latency · SR delay | No extra license (basic / already in live template)
22 | TDD | UL Sch | Skip | MOD NRDUCELLPUSCH: NrDuCellId={NrDuCellId}, UlPuschAlgoSwitch=UL_1RB_SCH_SWITCH-1; | NRDUCellPusch | UlPuschAlgoSwitch | UL_1RB_SCH OFF 581/581 (correct) | Do not send UL_1RB_SCH | 1RB UL sch is not the 8:2 eMBB tool. Leave OFF. | None this step (already ON / do not send). Protected KPI: UL Throughput · UL Latency · SR delay | No extra license (basic / already in live template)
23 | TDD | UL Sch | Hold | MOD NRDUCELLPUSCH: NrDuCellId={NrDuCellId}, UlPuschAlgoSwitch=PUSCH_SCH_IN_S_SLOT_ENH_SW-1; | NRDUCellPusch | UlPuschAlgoSwitch | PUSCH_SCH_IN_S_SLOT_ENH OFF 581/581 | PUSCH_SCH_IN_S_SLOT_ENH_SW-1 | After basic S-slot KPI is green. Not night 1. | No live KPI change until enabled. Target: UL Throughput (8:2 S-slot) · UL Latency · special-slot DL trade | FBFD-010011 Scheduling (basic)
24 | TDD | UL Sch | Hold | MOD GNODEBALGO: TddAlgoSwitch=8_2_SS54_ADAPT_SW-1; | gNodeBAlgo | 8_2_SS54_ADAPT_SW | OFF 191/191 gNB | 8_2_SS54_ADAPT_SW-1 | gNB-level. After S-slot cell trial. Same as 08-006. | No live KPI change until enabled. Target: UL Throughput (8:2 S-slot) · UL Latency · special-slot DL trade | FBFD-010011 Scheduling (basic)
25 | TDD | W3 Hold — HEPF / SMART_SCH / freq-sel / PDCCH extras | Seq | [5 empty] | Later wave. Needs AHR-stable 32T and license check. | DL/UL Throughput · Latency · no command this row (sequence)
26 | TDD | DL Sch | Hold | MOD NRDUCELLDLSCH: NrDuCellId={NrDuCellId}, DlBeamPriBasedSch=HEPF; | NRDUCellDlSch | DlBeamPriBasedSch | OFF 581/581 | HEPF | 32T AAU hybrid EPF beam-priority. After AHR KPI-green. Not 2T2R. | No live KPI change until enabled. Target: DL Throughput fairness — keep EPF (no peak-policy change) | Confirm LST LICENSE — SMART_SCH_AND_LINK_ADAPT / HEPF extras
27 | TDD | UL Sch | Hold | MOD NRDUCELLULSCH: NrDuCellId={NrDuCellId}, UlBeamPriBasedSch=HEPF; | NRDUCellUlSch | UlBeamPriBasedSch | OFF 581/581 | HEPF | Pair with DL HEPF, same cells. | No live KPI change until enabled. Target: DL Throughput fairness — keep EPF (no peak-policy change) | Confirm LST LICENSE — SMART_SCH_AND_LINK_ADAPT / HEPF extras
28 | TDD | Feat | Hold | MOD NRDUCELLFEATURESW: NrDuCellId={NrDuCellId}, PerformanceAlgoSwitch=SMART_SCH_AND_LINK_ADAPT_SW-1; | NRDUCellFeatureSw | PerformanceAlgoSwitch | SMART_SCH_AND_LINK_ADAPT OFF 581/581 | SMART_SCH_AND_LINK_ADAPT_SW-1 | Licensed performance feature. LST LICENSE first. | No live KPI change until enabled. Target: DL/UL Throughput (beam fairness) after AHR is stable | Confirm LST LICENSE — SMART_SCH_AND_LINK_ADAPT / HEPF extras
29 | TDD | DL Sch | Hold | MOD NRDUCELLDLSCH: NrDuCellId={NrDuCellId}, DlSchAlgoSwitch=FREQ_SEL_SCH_SW-1; | NRDUCellDlSch | DlSchAlgoSwitch | FREQ_SEL_SCH OFF 581/581 | FREQ_SEL_SCH_SW-1 | More gain on wide BW. Optional on 40 MHz. | No live KPI change until enabled. Target: DL Throughput · Latency (RRC/delay) · CCE blocking | FBFD-010011 Scheduling (basic)
30 | TDD | DL Sch | Hold | MOD NRDUCELLDLSCH: NrDuCellId={NrDuCellId}, DlCceBasedSchPriFactor=PRIORITY_8; | NRDUCellDlSch | DlCceBasedSchPriFactor | OFF 581/581 | PRIORITY_8 | Only if PDCCH CCE usage is high on the trial cells. | No live KPI change until enabled. Target: DL Throughput · Latency (RRC/delay) · CCE blocking | FBFD-010011 Scheduling (basic)
31 | TDD | DL Sch | Hold | MOD NRDUCELLPDSCH: NrDuCellId={NrDuCellId}, DlPdschAlgoSwitch=SMALL_PKT_MCS_SELECT_SW-1; | NRDUCellPdsch | DlPdschAlgoSwitch | ON 30/581 only | SMALL_PKT_MCS_SELECT_SW-1 | Standardize after W1 if small-packet DL KPI is the gate. | No live KPI change until enabled. Target: DL Throughput · Latency (RRC/delay) · CCE blocking | FBFD-010011 Scheduling (basic)
32 | TDD | PDCCH | Hold | MOD NRDUCELLALGOSWITCH: NrDuCellId={NrDuCellId}, MuMimoSwitch=PDCCH_MULTI_DIM_JOINT_SCH_SW-1; | NRDUCellAlgoSwitch | MuMimoSwitch | PDCCH_MULTI_DIM_JOINT_SCH OFF 581/581 | Do not send this night | iBeam / MIMO combined sheet. Mutually sensitive with leftover sch pack. | No live KPI change until enabled. Target: Accessibility (PDCCH) · DL Throughput under CCE load | Confirm LST LICENSE — SMART_SCH_AND_LINK_ADAPT / HEPF extras
33 | TDD | Rollback — scheduler leftovers / S-slot | Seq | [5 empty] | If trial KPI fails: disable S-slot first, then UL enhance, then DL leftovers. Leave EPF / SR_SMART / non-consec ON. | DL/UL Throughput · Latency · no command this row (sequence)
34 | TDD | UL Sch | Disable | MOD NRDUCELLPUSCH: NrDuCellId={NrDuCellId}, UlPuschAlgoSwitch=PUSCH_SCH_IN_S_SLOT_SW-0; | NRDUCellPusch | UlPuschAlgoSwitch | OFF until W2 | PUSCH_SCH_IN_S_SLOT_SW-0 | Rollback S-slot first. | Rollback — restore previous baseline. Watch: UL Throughput (8:2 S-slot) · UL Latency · special-slot DL trade | FBFD-010011 Scheduling (basic)
35 | TDD | UL Sch | Disable | MOD NRDUCELLPUSCH: NrDuCellId={NrDuCellId}, UlPuschAlgoSwitch=UL_SCHEDULE_ENH_SW-0; | NRDUCellPusch | UlPuschAlgoSwitch | ON 9 cells in dump | UL_SCHEDULE_ENH_SW-0 | Only if this trial enabled it. Leave the original 9 as-found if rolling back a non-trial cell. | Rollback — restore previous baseline. Watch: UL Throughput · UL Latency · SR delay | FBFD-010011 Scheduling (basic)
36 | TDD | DL Sch | Disable | MOD NRDUCELLPDSCH: NrDuCellId={NrDuCellId}, DlPdschAlgoSwitch=DL_DELAY_SCH_OPT_SW-0; | NRDUCellPdsch | DlPdschAlgoSwitch | OFF until W1 | DL_DELAY_SCH_OPT_SW-0 | Rollback DL delay sch opt. | Rollback — restore previous baseline. Watch: DL Throughput · Latency (RRC/delay) · CCE blocking | FBFD-010011 Scheduling (basic)
37 | TDD | DL Sch | Disable | MOD NRDUCELLDLSCH: NrDuCellId={NrDuCellId}, DlSrbDrbSchPolicy=SEPARATE_SCH; | NRDUCellDlSch | DlSrbDrbSchPolicy | SEPARATE_SCH live | SEPARATE_SCH | Restore dump policy if concurrent sch misbehaves. | Rollback — restore previous baseline. Watch: DL Throughput · Latency (RRC/delay) · CCE blocking | FBFD-010011 Scheduling (basic)

## 30_Access_PHY_Leftovers
30 ¦ Access / PHY leftovers ¦ PRACH · PCI · PUCCH · SRS period · UL PC · NSA UL SINR · ANR window
Live from Dump_5G_ConfigurationData__8Sep26_DHK.xlsb. Golden: RAN10.1 Random Access / Channel Management / Power Control + EPC-based NSA Basics, commercial balanced NSA Option 3x eMBB 32T n41 40 MHz 8:2. PRACH 65535 is Huawei auto (index 17) — keep it. Real gaps: PCI reuse-4 on n41, PUCCH_RES_ADAPTIVE OFF, SRS_PERIOD_ADAPT OFF, far-point PC OFF, UL fallback SINR 11 dB too high, ANR window 1 hour. Do not mix with sheet 29 leftover sch, S-slot, RIM, AHR SRS_IC, or iBeam. Exclude 2T2R.
ID | Severity | Domain | MO | Parameter / Switch | Live DHK value (coverage) | Commercial balanced NSA 3x target | Huawei list / RAN10.1 note | Gap / inconsistency | Impact on KPI | Suggested action (MAE / MML intent) | Change risk | Phase | 4G dump used | Scope
30-001 | OK | PRACH / access | NRDUCellPrach / NRDUCell | PrachConfigurationIndex / Pattern / FreqStart / CFRA / CBRA | Index=65535, Pattern=DEFAULT, FreqStart=65535, CFRA index=65535, CBRA preamble %=255, all 581/581. | 65535 is Huawei auto-index, not a parked NULL. For TDD 8_2_DDDDDDDSUU + 30 kHz + radius ≤14.5 km the gNB generates PRACH index 17. FreqStart 65535 = lower edge of initial BWP (next to long/common PUCCH). | RAN10.1 Random Access Control §4.1.2 Table 4-4. Live radius 1000 m on 573 cells. | Not a miss. Do not paste a book index (e.g. 159/210) over 65535 on this 8:2 cluster. | Accessibility if someone overwrites auto-index. | LST NRDUCELLPRACH + DSP PRACH occasion in MAE on the trial site. Keep 65535. Only set a manual index if access KPI proves the auto occasion is wrong. | High if index overwritten | P0 | No — NR-only | 581
30-002 | Minor | PRACH / access | NRDUCellPrach | RaAlgoOptSwitch leftovers + PUSCH/PRACH FDM | CONTENTION_FREE_RA_OPT, PRACH_FALSE_ALARM_DET_ALGO, PRACH_RES_ALLOC_OPT, PRACH_COV_ENH, INTRA_CELL_HO_CFRA_PRI, BACKOFF, CFRA_HO_ENHANCE all OFF 581. Only PRACH_ACCESS_CAPB_OPT ON. FDM=OFF 581. False-alarm distance 100000 m (parked). | Keep ACCESS_CAPB_OPT. Trial PRACH_RES_ALLOC_OPT on loaded 32T. False-alarm detect at ~2× cell radius if RA false-detect KPI exists. Keep FDM OFF on 40 MHz 8:2. | RAN10.1 Random Access Control algo extension / false-alarm. | Access helpers unused. 100 km false-alarm distance means the detector never fires. | RACH success, false preamble, CFRA HO. | Trial 32T: PRACH_RES_ALLOC_OPT_SW-1. Hold FDM, COV_ENH, CFRA extras. Optional later: false-alarm algo + distance 2000 m after TIME_SYNC. | Low–medium | P1 | No — NR-only | 32T trial
30-003 | Major | PCI planning | NRDUCell | Physical Cell ID reuse on same n41 NARFCN | 371 unique PCIs / 581 cells; 161 PCIs reused (max 4). All cells DL NARFCN 531000. Example PCI 242: DHKLB47-102, DHGUL25-101, DHGULN2-102, DHSBB16-102. DHKLB47 itself 234/242/250. | Same-frequency reuse-1 cluster needs a PCI collision/confusion distance plan (typically >> 3×ISD). Reuse 4 on n41 is tight if those four sites are geographically close. | 3GPP PCI / Huawei Cell Management. Not a switch. | PCI plan was never audited in this report. Confusion looks like HO/access failures that no scheduler leftover will fix. | Accessibility, intra-freq HO, drop. | Export PCI + site coordinates from MAE. Flag reuse-4 groups with small distance. Do not MOD PhyCellId cluster-wide. Fix only proven confusion pairs. | High if PCI retuned live | P1 | No — NR-only | 581 / reuse-161
30-004 | Minor | PRACH planning | NRDUCell | Logical Root Sequence Index sharing | 181 unique roots / 581 cells. 117 same-gNB groups share a root (max 3 co-sited cells). DHKLB47: 101=389, 102=428, 103=428. | Co-sector root reuse is acceptable if NCS/preamble groups do not collide. Inter-site same-root + same PCI-mod2 needs a plan together with 30-003. | RAN10.1 Random Access Control root / NCS. | Root plan was not in v1.5. Intra-site 102/103 sharing 428 is common; inter-site reuse of 833/428 (9 cells) needs a map. | RACH collision, preamble false detect. | Do not retune roots this wave. After PCI map, check high-reuse roots (833, 428) vs neighbour distance. | Medium if roots changed | P2 | No — NR-only | 181 roots
30-005 | Major | PUCCH leftovers | NRDUCellPucch | PUCCH_RES_ADAPTIVE / FREQ_POS_OPT / INTRF_COORD / COMPRESSION / Format3 RB | Format3 RB=RB14 581 (Format1 RB4). PUCCH_RES_ADAPTIVE OFF 581. PUCCH_FREQ_POS_OPT OFF. PUCCH_INTRF_COORD OFF. PUCCH_COMPRESSION OFF. PUCCH_RBRES_ADAPTIVE already ON. PUCCH_MRC_IRC ON 580 (OFF 1 cell). FORMAT3_ACK_CONFLICT_AVOID ON 581. | 40 MHz eMBB: keep Format3, enable resource adaptive so RB14 is a ceiling not a floor. Freq-position opt reduces PUCCH/PRACH crowding. Hold compression and inter-cell PUCCH coord until after RIM night. PUCCH_INTRF_AVOID is already 13-073 — do not double-send. | RAN10.1 Channel Management PUCCH_RES_ADAPTIVE_SWITCH activation. | Control-channel leftovers never started. 14 RB Format3 is heavy on 40 MHz if it does not shrink. | PUCCH blocking, UL grant delay, PRACH adjacency. | Trial 32T: PUCCH_RES_ADAPTIVE_SWITCH-1 then PUCCH_FREQ_POS_OPT_SW-1. Align the 1 MRC-off cell. Hold INTRF_COORD / COMPRESSION / BWP2_PUCCH. Not 2T2R. Not same night as RIM or leftover sch. | Low–medium | P1 | No — NR-only | 32T trial
30-006 | OK | PUCCH SR / CSI period | NRDUCellPucch | SR Period / CSI Report Period / adapt already ON | SR SLOT40 581 (~20 ms @ 30 kHz). CSI SLOT80 581 (~40 ms). SR_PERIOD_ADAPT ON 581. CSI_REPORT_PERIOD_ADAPT ON 581. ENHANCED_SR_PERIOD_ADAPT OFF 581. CSI_PERIOD_ADAPT_ENH OFF. | SLOT40/SLOT80 + basic adapt is a commercial NSA baseline. Enhanced adapt is optional later. | RAN10.1 Channel Management SR/CSI period adapt. | Not a miss. Do not cut SR to SLOT10 cluster-wide on 8:2. | SR delay vs PUCCH load. | Keep. Hold enhanced SR/CSI adapt until PUCCH_RES_ADAPTIVE KPI is green. | Low | P0 | No — NR-only | 581
30-007 | Minor | SRS period leftover | NRDUCellSrs | SRS_PERIOD_ADAPT vs static SL80 (cross-ref 14-012) | SRS Period SL80 581 (~40 ms). SRS_PERIOD_ADAPT OFF 581. USER_CHARACTER_SRS_ADAPT ON 581. SRS_TIGHT_MULTIPLEXING OFF (correct — iBeam). Blind IS degree=4 (iBeam 2.0 example often 7). SRS_IC OFF 581 (AHR leftover — MIMO sheet). | 32T loaded macros often run SL20/SL40 or period-adapt on top of user-character adapt. Do not enable tight multiplexing here. | RAN10.1 Channel Management SRS_PERIOD_ADAPT_SW. Sheet 14-012 already flagged SL80. | 14-012 recorded it under MIMO; it was never given a trial MML of its own. Still OFF. | AHR/iBeam sounding quality, UL rank. | Trial 32T: SRS_PERIOD_ADAPT_SW-1 only. Do not send SRS_TIGHT_MULTIPLEXING / SRS_BLIND_IS_MEAS / SRS_IC this night. | Low–medium | P1 | No — NR-only | 32T trial
30-008 | Minor | UL power-control leftovers | NRDUCellUlPcConfig | PUSCH_FARPOINT_PWR_OPT / PO_SRS_ADAPT / DATA_VOL_INTEL / JOINT_PC | Closed-loop PUSCH + PUCCH inner/outer ON 581. PUSCH_NEARPOINT_PWR_PROTECT ON 580. PUSCH_FARPOINT_PWR_OPT OFF 581. DATA_VOL_INTEL_PWR_CTRL OFF 581. PO_SRS_ADAPT ON 60/581 only. PUSCH_JOINT_PC OFF 581. Alpha ALPHA08 581. Po PUSCH -52 (572) vs -37 (9) already 08-008. | Keep closed-loop. Trial far-point PUSCH PC on 32T. Standardize PO_SRS_ADAPT onto the remaining 32T (not the 9 hot-Po cells: DHDHN72, DHCNT48, DHTEJ34, TNMDP05). Hold JOINT_PC (IoT). Hold DATA_VOL_INTEL until after far-point. | RAN10.1 Power Control PO_SRS_ADAPT_SW / UlPwrCtrlAlgoSwitch. | Far-point helper unused. SRS Po adapt is a 60-cell drift. | Cell-edge UL, IoT if joint-PC enabled. | Trial 32T: PUSCH_FARPOINT_PWR_OPT_SW-1 and PO_SRS_ADAPT_SW-1 if LST shows OFF. Do not touch Po PUSCH -52 on the trial (08-008 is the hot-Po cleanup). Not 2T2R. | Medium if Po raised | P1 | No — NR-only | 32T trial
30-009 | Major | NSA UL path | NRDUCellSrsMeas | NsaUlFackToLteSinrThld (0.1 dB) | 110 (=11.0 dB) on 576/581; 30 (=3.0 dB) on 5 cells (DHTEJ03, DHTIA02, TNMDP05). Hyst 3.0 dB 581. UL fallback RSRP is dead at -156 (08-003), so SINR is the live trigger. | Huawei: if this threshold is too large, UL fallback to LTE fires too early and NSA UL tput falls. Commercial 32T: mid-single-digit dB (trial 5.0 dB = 50) together with a real RSRP floor (~-112, 08-003). | EPC-based NSA Basics §4.1.2 NsaUlFackToLteSinrThld note. | 11 dB is aggressive. Edge NR UL is pushed to LTE while RSRP fallback cannot save anyone. | NSA UL tput, LTE UL load. | Trial 32T: NsaUlFackToLteSinrThld=50 (5.0 dB). Do in the same change-window as UL fallback RSRP ~-112, not as a lonely paste. Watch LTE UL load. | Medium — UL path flip | P1 | No — NR-only | 32T trial
30-010 | Minor | NSA SCG release (DU) | NRDUCellNsaDcConfig | SCG Rel UL SRS SINR / DL CQI / preamble peak | SCG Rel UL SRS SINR Thld=-120 (0.1 dB → -12 dB) 581. SCG Rel DL CQI=0 581. Preamble cor-peak thld=0. Quality SCG release still OFF at CU (11-056). | DU thresholds only matter after CU SINR/UX SCG release is ON. -12 dB / CQI 0 is parked. | Sheet 11-056. NSA Basics SCG release. | Not a first-night leftover. Listed so it is not enabled blindly. | False SCG release / retain. | Hold. Enable only after 11-056 quality SCG release, then set a real SRS SINR (not -120) on the same 32T trial. | High if enabled parked | P2 | No — NR-only | do not send yet
30-011 | Minor | Paging leftovers | NRDUCellPagingConfig | PAGING_CR_ADAP / INTRF_RANDOM / OSI_STAGGER | Default cycle RF128 581 (already 10-006 OK). FIFO policy. PAGING_CR_ADAP OFF, PAGING_INTRF_RANDOM OFF, PAGING_OSI_STAGGER OFF. TIME_DOMAIN_PAGING_COMPAT ON 581. | RF128 is fine for NSA eMBB. CR adapt is the leftover if paging blocking appears. Hold interference-random paging until after RIM. | RAN10.1 5G Networking and Signaling PAGING_CR_ADAP_SW. | Paging algo leftovers unused. Cycle itself is not the gap. | Paging blocking under load. | Trial PAGING_CR_ADAP_SW-1 only if MAE paging discard/block KPI is red. Otherwise Hold. Do not send INTRF_RANDOM this wave. | Low | P2 | No — NR-only | 32T if KPI-red
30-012 | Minor | ANR window | NRCellAnr | Start Time / Stop Time / OverDistantNCellThld | ANR run window 14:00–15:00 only (1 hour) 581. Over-distant Ncell 5000 m 581. NR–EUTRAN ANR control modes OFF (already 09-043). NR–NR ANR HO auto-restore ON 578 (OFF 3). | NR–NR ANR needs a longer off-peak window (example 02:00–05:00). 5 km over-distant is OK for urban DHK. Do not enable NR–EUTRAN ANR until LTE external cells exist (09-042 empty). | RAN10.1 ANR Start/Stop + OverDistantNCellThld. | Even NR–NR ANR can only learn neighbours for one hour a day. | Missing NRT, HOSR, CSFB/SCG add neighbours. | Hold EUTRAN ANR. Optionally widen Start/Stop on 3–5 32T after TIME_SYNC. Align the 3 auto-restore-off cells to the 578 template. | Low if window only | P2 | No — NR-only | 3–5 gNB
30-013 | OK | Identity / RNA | gNBTrackingArea / NRDUCell | Tracking Area ID vs TAC / RAN Notification Area ID | NR TA ID=0 (internal) 581; gNBTrackingArea TAC live. LTE (9 Sep CnOperatorTa) TAC compared by NE name: 191/191 exact match (48102, 48425, 48103, 48111, 48435, 48110, 48106, 48424, 48112, 48017, …). RNA ID=65535 581. gNBTaNs empty. | TA ID 0 + real TAC is normal Huawei NSA. RNA 65535 is expected while RRC_INACTIVE/SA is off (10-007). | Cell Management Tracking Area ID vs TAC. | 4G dump used. TAC is aligned co-site. TA ID 0 is not a hole. RNA 65535 is expected while RRC_INACTIVE/SA is off. | Paging area / SA later. | Keep. Do not MOD RNA. TAC already matched in the 9 Sep dump. | N/A | P0 | Yes — 9 Sep dump | 191 gNB
30-014 | Info | BWP / NSA TDM / harmonic | NRDUCellBwp / NRDUCellNsaDcConfig | UE_BW_ADAPTIVE / Harmonic avoid / Super UL | BWP: UE_BW_ADAPTIVE OFF, no BWP2, min BW NOT_CONFIG 581. Harmonic avoid=NR_DL_COMMON_CHANNEL only 581. Super UL still OFF (08-009). | 40 MHz NSA: keep single BWP0. Do not enable BWP2 CSI/PUCCH. Harmonic expansion is a drive-test item. Super UL needs LTE FDD combo. | Channel Management BWP; NSA Basics harmonic; 08-009 Super UL. | Not a miss for this wave. Listed so they are not enabled by accident. | BWP signalling, LTE-NR harmonic. | Hold UE_BW_ADAPTIVE / BWP2 / harmonic expansion / Super UL. | High if BWP2 pasted | P2 | No — NR-only | do not send
30-015 | Info | Already in v1.0–v1.5 | cross-ref | Do not re-open as new misses | TA Offset 39936TC 545 vs 25600TC 36 (22-002). SIB8+SIB9 OFF (10-005) — SIB9 wait for TIME_SYNC. Po PUSCH -52 vs -37 (08-008). PUCCH_INTRF_AVOID (13-073). SRS_IC / iBeam multiplex (14/15). S-slot + UL_SCHEDULE_ENH (08-006, 29-007). UL fallback RSRP -156 (08-003). Tilt 255 / azimuth 0 (22-001). High Speed=LOW_SPEED 581 (highway later only). | Those remain valid. This sheet is only the leftover domains that had no home. | Sheets 08, 10, 13, 14, 15, 22, 29. | Avoid duplicate trial packs. | N/A | Do not mix this access pack with leftover scheduling (29), S-slot, RIM, AHR SRS_IC, or iBeam SRS multiplex the same night. | N/A | P0 | No — NR-only | cross-ref
30-016 | Minor | High speed / 1-cell PUCCH drift | NRDUCell / NRDUCellPucch | High Speed Flag / PUCCH_MRC_IRC 1-cell OFF | HIGH_SPEED Flag=LOW_SPEED 581/581. PUCCH_MRC_IRC OFF on 1 cell (ON 580). HARQ_ACK_RES_SET0_SCH_OPT OFF on that same 1 cell. | Keep LOW_SPEED on urban DHK. Highway corridors later get HIGH_SPEED + HS SR period opt — not a cluster paste. Align the 1 thin PUCCH cell to the 580 template. | High Speed Mobility RAN10.1; Channel Management PUCCH_MRC_IRC_SW. | One drifted PUCCH cell. High-speed is not a DHK-wide miss. | PUCCH BLER on 1 cell; Doppler on highways later. | LST the MRC-off cell and set PUCCH_MRC_IRC_SW-1. Do not send HIGH_SPEED. | Low | P1 | No — NR-only | 1 cell + later highway
Trial MML (3–5 × 32T) · Access / PHY leftovers
Keep PRACH 65535 / PUCCH_MRC / USER_CHARACTER_SRS / closed-loop PC. W1 = PUCCH adaptive + SRS period adapt + far-point PC. W2 = UL fallback SINR 5 dB with 08-003 RSRP. Hold FDM / joint-PC / BWP2 / iBeam multiplex / EUTRAN ANR / SIB9. Placeholder {NrDuCellId} = 101/102/103. Not 2T2R. Select the NE in MAE, copy the MML column.
SN | RAT | Doc Name | Action | MML Command (Proposed) | MO Name | Parameter ID | Live Value (actual in Dump) | proposed Parameter Value | Purpose/Short Notes | Impact on KPI | License
1 | TDD | W0 Check — PRACH auto-index + PCI (do not overwrite 65535) | Seq | [5 empty] | 3–5 loaded 32T (example DHKLB47 101/102/103). Exclude 2T2R DHTIAA1 / DHAPT11 / DHTEJ34. Do not mix with sheet-29 leftover sch, S-slot, RIM, AHR SRS_IC, or iBeam SRS multiplex this night. | Accessibility (RACH / EN-DC add) · HOSR · Drop if PCI confusion · no command this row (sequence)
2 | TDD | PRACH | Check | LST NRDUCELLPRACH: NrDuCellId={NrDuCellId}; | NRDUCellPrach | PrachConfigurationIndex / PrachConfigPattern | 65535 + DEFAULT 581/581 (auto → index 17 on 8:2 30 kHz ≤14.5 km) | Keep 65535. Confirm MAE DSP shows a real preamble occasion. | If someone already wrote a manual index, stop and compare to Table 4-4 before changing it. | No KPI change this step (LST/DSP). Confirms: Accessibility (RACH / EN-DC add) · Drop if preamble false-detect | Random Access Control (basic)
3 | TDD | PRACH | Skip | MOD NRDUCELLPRACH: NrDuCellId={NrDuCellId}, PrachConfigurationIndex=17; | NRDUCellPrach | PrachConfigurationIndex | 65535 581/581 (auto already yields 17) | Do not send a manual 17 unless LST proves auto failed | 65535 is the commercial auto setting. Pasting 17 is redundant and locks the cell. | None this step (already ON / do not send). Protected KPI: Accessibility (RACH / EN-DC add) · Drop if preamble false-detect | No extra license (basic / already in live template)
4 | TDD | PCI | Check | LST NRDUCELL: NrDuCellId={NrDuCellId}; | NRDUCell | PhyCellId / LogicalRootSeqIndex / TA Offset | DHKLB47: PCI 234/242/250; roots 389/428/428; TA 39936TC; RNA 65535; TA ID 0 (TAC lives on gNBTrackingArea) | Record PCI. Do not MOD PhyCellId. | PCI 242 is reused on DHGUL25/DHGULN2/DHSBB16 — map distance before any retune. | No KPI change this step (LST/DSP). Confirms: Accessibility (RACH / EN-DC add) · Drop if PCI/root collision | No extra license (basic / already in live template)
5 | TDD | TA | Check | LST GNBTRACKINGAREA:; | gNBTrackingArea | TrackingAreaId / Tac | TA ID 0 / TAC live (48102, 48425, 48103, …) | Keep. Confirm TAC vs co-site LTE. | TA ID 0 is the internal index, not a missing TAC. | No KPI change this step (LST/DSP). Confirms: Accessibility (paging area) · no Throughput change | No extra license (basic / already in live template)
6 | TDD | W1 Enable — PUCCH / SRS period / far-point PC (32T only) | Seq | [5 empty] | One cell at a time. These are Channel Management + Power Control leftovers vs the live dump. | UL Throughput · Accessibility (grant/SR) · Latency · no command this row (sequence)
7 | TDD | PUCCH | Enable | MOD NRDUCELLPUCCH: NrDuCellId={NrDuCellId}, PucchAlgoSwitch=PUCCH_RES_ADAPTIVE_SWITCH-1; | NRDUCellPucch | PucchAlgoSwitch | PUCCH_RES_ADAPTIVE OFF 581/581 (Format3 RB14; RBRES_ADAPTIVE already ON) | PUCCH_RES_ADAPTIVE_SWITCH-1 | Lets Format3 shrink below RB14 under load. Main 40 MHz leftover. | UL Throughput · Accessibility (grant/SR) · PUCCH blocking · Latency | Channel Management (basic)
8 | TDD | PUCCH | Enable | MOD NRDUCELLPUCCH: NrDuCellId={NrDuCellId}, PucchAlgoSwitch=PUCCH_FREQ_POS_OPT_SW-1; | NRDUCellPucch | PucchAlgoSwitch | PUCCH_FREQ_POS_OPT OFF 581/581 | PUCCH_FREQ_POS_OPT_SW-1 | PUCCH frequency-position opt vs PRACH/long-PUCCH crowding. | UL Throughput · Accessibility (grant/SR) · PUCCH blocking · Latency | Channel Management (basic)
9 | TDD | SRS | Enable | MOD NRDUCELLSRS: NrDuCellId={NrDuCellId}, SrsAlgoSwitch=SRS_PERIOD_ADAPT_SW-1; | NRDUCellSrs | SrsAlgoSwitch | SRS_PERIOD_ADAPT OFF 581; SRS Period SL80; USER_CHARACTER_SRS_ADAPT already ON | SRS_PERIOD_ADAPT_SW-1 | Period adapt on top of user-character adapt. Cross-ref 14-012. Not tight-multiplex. | UL Throughput · UL rank / MIMO quality · cell-edge UL | Channel Management (basic)
10 | TDD | UL PC | Enable | MOD NRDUCELLULPCCONFIG: NrDuCellId={NrDuCellId}, UlPwrCtrlAlgoSwitch=PUSCH_FARPOINT_PWR_OPT_SW-1; | NRDUCellUlPcConfig | UlPwrCtrlAlgoSwitch | PUSCH_FARPOINT_PWR_OPT OFF 581/581 (closed-loop already ON) | PUSCH_FARPOINT_PWR_OPT_SW-1 | Far-point PUSCH PC leftover. Do not change Po PUSCH -52 on the trial. | UL Throughput (cell-edge) · UL Interference if Po too hot | Power Control (basic)
11 | TDD | UL PC | Enable | MOD NRDUCELLULPCCONFIG: NrDuCellId={NrDuCellId}, UlPwrCtrlAlgoSwitch=PO_SRS_ADAPT_SW-1; | NRDUCellUlPcConfig | UlPwrCtrlAlgoSwitch | PO_SRS_ADAPT ON 60/581 only | PO_SRS_ADAPT_SW-1 | Standardize onto 32T if LST shows OFF. Skip DHTEJ34 / other hot-Po (-37) cells. | UL Throughput (cell-edge) · UL Interference if Po too hot | Power Control (basic)
12 | TDD | PUCCH | Skip | MOD NRDUCELLPUCCH: NrDuCellId={NrDuCellId}, PucchReceiveEnhSwitch=PUCCH_MRC_IRC_SW-1; | NRDUCellPucch | PucchReceiveEnhSwitch | PUCCH_MRC_IRC ON 580/581 (1 cell OFF) | Already ON except 1 cell | Do not re-send on DHKLB47 if LST is ON. Align only the drifted cell. | None this step (already ON / do not send). Protected KPI: UL Throughput · Accessibility (grant/SR) · PUCCH blocking · Latency | No extra license (basic / already in live template)
13 | TDD | SRS | Skip | MOD NRDUCELLSRS: NrDuCellId={NrDuCellId}, SrsAlgoSwitch=USER_CHARACTER_SRS_ADAPT_SW-1; | NRDUCellSrs | SrsAlgoSwitch | USER_CHARACTER_SRS_ADAPT ON 581/581 | Already ON | Do not re-send. | None this step (already ON / do not send). Protected KPI: UL Throughput · UL rank / MIMO quality · cell-edge UL | No extra license (basic / already in live template)
14 | TDD | W2 Enable — NSA UL fallback SINR (pair with 08-003 RSRP) | Seq | [5 empty] | Only with UL fallback RSRP ~-112 on the same cells. Huawei: too-large SINR thld falls back to LTE too early. | UL Throughput (NSA vs LTE path) · LTE UL load · Drop if path flaps · no command this row (sequence)
15 | TDD | NSA UL | Enable | MOD NRDUCELLSRSMEAS: NrDuCellId={NrDuCellId}, NsaUlFackToLteSinrThld=50; | NRDUCellSrsMeas | NsaUlFackToLteSinrThld | 110 (11.0 dB) 576/581; 30 (3.0 dB) on DHTEJ03/DHTIA02/TNMDP05 | 50 (5.0 dB) | Unit is 0.1 dB. Pair with 08-003 RSRP ~-112. Watch LTE UL load. | UL Throughput (NSA vs LTE path) · LTE UL load · Drop if path flaps | No extra license (basic / already in live template)
16 | TDD | PRACH | Enable | MOD NRDUCELLPRACH: NrDuCellId={NrDuCellId}, RaAlgoOptSwitch=PRACH_RES_ALLOC_OPT_SW-1; | NRDUCellPrach | RaAlgoOptSwitch | PRACH_RES_ALLOC_OPT OFF 581/581 (ACCESS_CAPB_OPT already ON) | PRACH_RES_ALLOC_OPT_SW-1 | Optional access leftover after PUCCH/SRS W1 is clean. | Accessibility (RACH / EN-DC add) · Drop if preamble false-detect | Random Access Control (basic)
17 | TDD | W3 Hold — do not send this wave | Seq | [5 empty] | RIM night, iBeam, leftover scheduling, S-slot, BWP2, joint PC, EUTRAN ANR, SIB9, RNA, high-speed. | No live KPI change until a later wave · no command this row (sequence)
18 | TDD | PUCCH | Hold | MOD NRDUCELLPUCCH: NrDuCellId={NrDuCellId}, PucchAlgoSwitch=PUCCH_INTRF_COORD_SW-1; | NRDUCellPucch | PucchAlgoSwitch | PUCCH_INTRF_COORD OFF 581/581 | PUCCH_INTRF_COORD_SW-1 | After RIM_ADAPT_AVOID is green. PUCCH_INTRF_AVOID is already sheet 13. | No live KPI change until enabled. Target: UL/DL Throughput · Accessibility · Drop (control-channel interference) | Channel Management (basic)
19 | TDD | PUCCH | Hold | MOD NRDUCELLPUCCH: NrDuCellId={NrDuCellId}, PucchAlgoSwitch=PUCCH_COMPRESSION_SW-1; | NRDUCellPucch | PucchAlgoSwitch | PUCCH_COMPRESSION OFF 581/581 | PUCCH_COMPRESSION_SW-1 | Optional later if PUCCH RB still tight after adaptive. | No live KPI change until enabled. Target: UL Throughput · Accessibility (grant/SR) · PUCCH blocking · Latency | Channel Management (basic)
20 | TDD | SRS | Hold | MOD NRDUCELLSRS: NrDuCellId={NrDuCellId}, SrsAlgoSwitch=SRS_TIGHT_MULTIPLEXING_SW-1; | NRDUCellSrs | SrsAlgoSwitch | SRS_TIGHT_MULTIPLEXING OFF 581/581 (correct) | Do not send this night | iBeam sheet. Mutually sensitive with AHR SRS_IC and leftover sch. | No live KPI change until enabled. Target: UL Throughput · UL rank / MIMO quality · cell-edge UL | Confirm LST LICENSE before any licensed extra
21 | TDD | UL PC | Hold | MOD NRDUCELLULPCCONFIG: NrDuCellId={NrDuCellId}, UlPwrCtrlAlgoSwitch=PUSCH_JOINT_PC_SW-1; | NRDUCellUlPcConfig | UlPwrCtrlAlgoSwitch | PUSCH_JOINT_PC OFF 581/581 (correct) | Do not send | IoT-sensitive. Leave OFF on this eMBB cluster. | No live KPI change until enabled. Target: UL Throughput (cell-edge) · UL Interference if Po too hot | Power Control (basic)
22 | TDD | PRACH | Hold | MOD NRDUCELLPRACH: NrDuCellId={NrDuCellId}, PuschPrachFdmSwitch=ON; | NRDUCellPrach | PuschPrachFdmSwitch | OFF 581/581 (correct for 40 MHz 8:2) | Keep OFF | Do not enable PUSCH/PRACH FDM this wave. | No live KPI change until enabled. Target: Accessibility (RACH / EN-DC add) · Drop if preamble false-detect | Random Access Control (basic)
23 | TDD | Paging | Hold | MOD NRDUCELLPAGINGCONFIG: NrDuCellId={NrDuCellId}, PagingSchAlgoSwitch=PAGING_CR_ADAP_SW-1; | NRDUCellPagingConfig | PagingSchAlgoSwitch | PAGING_CR_ADAP OFF 581 (RF128 + TIME_DOMAIN_PAGING_COMPAT already ON) | PAGING_CR_ADAP_SW-1 | Only if paging blocking KPI is red. | No live KPI change until enabled. Target: Accessibility (paging) · Idle reachability | 5G Networking and Signaling (paging)
24 | TDD | ANR | Hold | MOD NRCELLANR: NrCellId={NrCellId}, StartTime=02:00:00, StopTime=05:00:00; | NRCellAnr | StartTime / StopTime | 14:00:00–15:00:00 581/581 (1 hour). EUTRAN ANR still OFF. | 02:00–05:00 (example off-peak) | Widen NR–NR ANR window later. Do not enable NR–EUTRAN ANR until LTE externals exist. | No live KPI change until enabled. Target: HOSR · EN-DC add (neighbours) · Drop from missing NRT | ANR (basic NR–NR). Do not turn on NR–EUTRAN ANR until LTE externals exist.
25 | TDD | SCG DU | Hold | MOD NRDUCELLNSADCCONFIG: NrDuCellId={NrDuCellId}, ScgRelUlSrsSinrThld=-50; | NRDUCellNsaDcConfig | ScgRelUlSrsSinrThld | -120 (0.1 dB) 581 — parked. CU quality SCG release OFF (11-056). | Do not send until 11-056 is ON | Parked -12 dB must not be enabled alone. | No live KPI change until enabled. Target: Drop / SCG release quality · Retain · Accessibility after release | No extra license (basic / already in live template)
26 | TDD | SIB9 | Hold | MOD GNBSIBCONFIG: SIBType=SIB_TYPE_9, SibTransPolicy=BROADCAST; | gNBSibConfig | SIB_TYPE_9 | SIB8 + SIB9 OFF 191/191 gNB (already 10-005) | Hold until TIME_SYNC/GPS is proven | UTC/GPS time SIB. Not this access pack. | No live KPI change until enabled. Target: Idle / GPS-time (SIB9) — not user Throughput until TIME_SYNC | No extra license (basic / already in live template)
27 | TDD | BWP | Hold | MOD NRDUCELLBWP: NrDuCellId={NrDuCellId}, BwpConfigSwitch=UE_BW_ADAPTIVE_SW-1; | NRDUCellBwp | BwpConfigSwitch | UE_BW_ADAPTIVE OFF 581; no BWP2 | Keep OFF on 40 MHz NSA | Do not enable BWP2 CSI/PUCCH. | No live KPI change until enabled. Target: Throughput (if BWP2 later) · signalling load — Hold on 40 MHz | Channel Management (basic)
28 | TDD | Speed | Hold | MOD NRDUCELL: NrDuCellId={NrDuCellId}, HighSpeedFlag=HIGH_SPEED; | NRDUCell | HighSpeedFlag | LOW_SPEED 581/581 | Keep LOW_SPEED | Highway corridors only, later. | No live KPI change until enabled. Target: HOSR / Drop on highways only — not urban Throughput | No extra license (basic / already in live template)
29 | TDD | Rollback — access / PHY leftovers | Seq | [5 empty] | If trial KPI fails: disable far-point PC and SRS period adapt first, then PUCCH freq-pos, then PUCCH resource adaptive. Restore UL fallback SINR to 110 only if UL path flapped. Leave 65535 / EPF / MRC / user-character SRS ON. | Accessibility (RACH / PCI) · Drop · no command this row (sequence)
30 | TDD | UL PC | Disable | MOD NRDUCELLULPCCONFIG: NrDuCellId={NrDuCellId}, UlPwrCtrlAlgoSwitch=PUSCH_FARPOINT_PWR_OPT_SW-0; | NRDUCellUlPcConfig | UlPwrCtrlAlgoSwitch | OFF until W1 | PUSCH_FARPOINT_PWR_OPT_SW-0 | Rollback far-point PC. | Rollback — restore previous baseline. Watch: UL Throughput (cell-edge) · UL Interference if Po too hot | Power Control (basic)
31 | TDD | SRS | Disable | MOD NRDUCELLSRS: NrDuCellId={NrDuCellId}, SrsAlgoSwitch=SRS_PERIOD_ADAPT_SW-0; | NRDUCellSrs | SrsAlgoSwitch | OFF until W1 | SRS_PERIOD_ADAPT_SW-0 | Rollback period adapt. Leave USER_CHARACTER_SRS_ADAPT ON. | Rollback — restore previous baseline. Watch: UL Throughput · UL rank / MIMO quality · cell-edge UL | Channel Management (basic)
32 | TDD | PUCCH | Disable | MOD NRDUCELLPUCCH: NrDuCellId={NrDuCellId}, PucchAlgoSwitch=PUCCH_FREQ_POS_OPT_SW-0; | NRDUCellPucch | PucchAlgoSwitch | OFF until W1 | PUCCH_FREQ_POS_OPT_SW-0 | Rollback freq-pos before resource adaptive. | Rollback — restore previous baseline. Watch: UL Throughput · Accessibility (grant/SR) · PUCCH blocking · Latency | Channel Management (basic)
33 | TDD | PUCCH | Disable | MOD NRDUCELLPUCCH: NrDuCellId={NrDuCellId}, PucchAlgoSwitch=PUCCH_RES_ADAPTIVE_SWITCH-0; | NRDUCellPucch | PucchAlgoSwitch | OFF until W1 | PUCCH_RES_ADAPTIVE_SWITCH-0 | Rollback resource adaptive last among PUCCH W1. | Rollback — restore previous baseline. Watch: UL Throughput · Accessibility (grant/SR) · PUCCH blocking · Latency | Channel Management (basic)
34 | TDD | NSA UL | Disable | MOD NRDUCELLSRSMEAS: NrDuCellId={NrDuCellId}, NsaUlFackToLteSinrThld=110; | NRDUCellSrsMeas | NsaUlFackToLteSinrThld | 110 live on 576 cells | 110 | Restore dump SINR only if this trial caused UL-path flapping. | Rollback — restore previous baseline. Watch: UL Throughput (NSA vs LTE path) · LTE UL load · Drop if path flaps | No extra license (basic / already in live template)

## 09_NR_LTE_Interop
09 ¦ NR ¦ LTE ¦ Interop
Compare live Huawei NSA Option 3x (DHK CME dump 8 Sep 2026) vs commercial balanced worldwide practice. Live values are mode + coverage from the dump. Golden is not a DSP lock proof.
ID | Severity | Domain | MO | Parameter / Switch | Live DHK value (coverage) | Commercial balanced NSA 3x target | Huawei list / RAN10.1 note | Gap / inconsistency | Impact on KPI | Suggested action (MAE / MML intent) | Change risk | Phase | 4G dump used | Scope
09-001 | Critical | NR-LTE interop | NRCellEutranNFreq / NRCellEutraNRelation / gNBEutraExternalCell | Entire MOs empty | gNB EUTRAN NRT still EMPTY (0 LTE freq, 0 LTE relations, 0 gNBEutraExternalCell). LTE (9 Sep) already has NR visibility: NrNFreq 2679, NrExternalCell 9560 (ARFCN 528990), X2 GNODEB 7090. One-way NRT: MeNB sees NR, SgNB does not see LTE. | Even in NSA, gNB should have LTE freq/relations for IRAT meas, ANR, redirect protection, and some SON. MeNB owns B1 add, but SgNB still needs LTE visibility for IRAT and ANR. | — | 4G dump used as the source list. Import LTE EARFCN/PCI/ECI from the 9 Sep dump into gNBEutraExternalCell + NRCellEutranNFreq. NR_EUTRAN_ANR still OFF (09-043). | IRAT, ANR, future SA, some NSA SON. | Use the 9 Sep Cell / NrExternalCell / X2 GNODEB objects as the import set. Then trial NR_EUTRAN_ANR. Do not wait for another dump. | Medium | P0 | Yes — 9 Sep dump | cluster
09-002 | Critical | NR-LTE interop | NRCellAlgoSwitch | NR_EUTRAN_ANR_SW | OFF 581/581. NR_NR_ANR ON 578/581 (OFF 3 cells). | NR–NR ANR ON (done). NR–EUTRAN ANR ON if MeNB ANR does not already cover all needed LTE cells for SON; at least relations should be planned. | Default often NR-NR only | 3 cells have NR-NR ANR fully off — neighbour holes → HO fail / drop. | HOSR, X2, drop. | Keep NR–NR ANR. Import LTE externals from the 9 Sep dump before NR_EUTRAN_ANR. Align the 3 NR–NR ANR-off cells. See 09-042 / 30-012. | Low for NR-NR fix | P0 | Yes — 9 Sep dump | 3+all
09-003 | Major | NR-LTE interop | NRCellAlgoSwitch | Inter-Frequency HO REDIRECTION bit | REDIRECTION=1 on 581/581 together with COVERAGE_BASED_HO=1 | NSA PSCell mobility is SN change / MeNB HO, not NR redirection. Huawei NSA mobility book: do not use redirection for PSCell. | — | Redirection bit on NR inter-freq can cause unnecessary LTE fallback or call drop in EN-DC. | Drop, 5G retain, HOSR. | Set REDIRECTION=0 on NSA cells. Keep coverage-based HO=1. | Low | P0 | No — NR-only | 581
09-004 | OK | NR-LTE interop | NRInterRatHoParam | EUTRAN_HO / REDIRECT switches | NR IRAT HO/redirect OFF 581 (correct for NSA). B2 configured unused. LTE (9 Sep) INTER_RAT_MOBILITY_TO_NR_SW=0 on 2685/2685 — idle IRAT to NR off, matches NSA-idle-on-LTE. | Correct for pure NSA (IRAT HO is MeNB responsibility). Do not enable NR→LTE HO unless SA. | — | Aligned for NSA. B1 thresholds sitting in NRCellHoEutranMeaGrp (-111 dBm) are dormant until IRAT switch on. | MeNB drop not fixed on NR side. | Keep IRAT HO OFF for NSA eMBB. Do not turn on LTE→NR idle reselection unless the design changes. 4G dump used. | Low | P0 | Yes — 9 Sep dump | 581
09-005 | Major | NR-LTE interop | gNodeBAlgo | NSA_NCELL_CLASS_LABEL / NSA_SCG_ADD_SCR_NCELL_MGMT / NRNTWOPTN_SELF_CONFIG | All OFF 191/191. Only EXTERNAL_GNB_SELF_CONFIG ON. | ON to classify NSA neighbours and avoid wrong SCG add from ANR garbage | Default OFF | ANR can add NR neighbours not suitable as PSCell (far, different TAC, indoor). | SCG add fail, drop, X2. | Enable NSA_NCELL_CLASS_LABEL_SW and NSA_SCG_ADD_SCR_NCELL_MGMT_SW. | Low | P1 | No — NR-only | 191
09-006 | Minor | NR-LTE interop | gNodeBParam | LTE_NR_PROCESS_CONFL_OPT / NSA_FREQ_CONFLICT_AVOID / NSA_LNR_HO_CONFLICT_POLICY | All OFF 191/191 (on gNodeBParam NSA DC opt) | ON in co-MPT LTE+NR to avoid RRC/HO race (MeNB HO vs SN add) | Default OFF | Classic source of MeNB drop and SCG failure during LTE HO. | MeNB drop, SCG fail, HOSR. | Enable LTE_NR_PROCESS_CONFL_OPT_SW and NSA_LNR_HO_CONFLICT_POLICY_SW. Then NSA_FREQ_CONFLICT_AVOID_SW. | Low | P0 | No — NR-only | 191

## 10_Idle_Mode_Camping
10 ¦ Idle ¦ Mode ¦ Camping
Compare live Huawei NSA Option 3x (DHK CME dump 8 Sep 2026) vs commercial balanced worldwide practice. Live values are mode + coverage from the dump. Golden is not a DSP lock proof.
ID | Severity | Domain | MO | Parameter / Switch | Live DHK value (coverage) | Commercial balanced NSA 3x target | Huawei list / RAN10.1 note | Gap / inconsistency | Impact on KPI | Suggested action (MAE / MML intent) | Change risk | Phase | 4G dump used | Scope
10-001 | Critical | Idle / 5G icon | LTE SIB2 / SIB24 / idleMode (4G dump) | upperLayerIndication and NR idle list | PARSED from Dump_4G_ConfigurationData_9Sep26_DHK.xlsb (not the MIP-encrypted 8 Sep file). ULI ON 972 LTE cells (B1 363/363, B3 606/612). ULI OFF 1713: all 1176 B41 + 531/534 B8 + 6 B3 (DHTEJ03 14–16, DHTIA02 14–16). SIB24 ON only on B41 1176; FDD 1509 OFF. CellReselToNr 0 rows. | Must verify: upperLayerIndication=true (5G icon), SIB24/NR freq, cellReselectionPriority NR > LTE, threshServingLow, threshX-High/Low, LTE qRxLevMin, B1 for connected add. | — | 4G dump is used. Idle 5G icon is still blocked where UEs camp B41 (pri 6, ULI OFF, NSA capability OFF). FDD PCC has ULI but SIB24 is on the wrong layer. | 5G camping, 5G icon, attach, traffic. | Dump already used — do not re-ask. MOD NSADCMGMTCONFIG ULI=ON on B41/B8 or drop B41 idle priority below B3/B1. Fix DHTEJ03/DHTIA02 B3 ULI immediately. Decide SIB24 policy (do not leave SIB24 only on B41). See 4G-001/002/003 and sheet 23. | N/A | P0 | Yes — 9 Sep dump | all LTE anchors
10-002 | OK | Idle | NRCellReselConfig | Cell Reselection Priority | NR Cell Reselection Priority=7 on 581/581. LTE live (9 Sep): B41 pri 6 (558)/5 (618); B1 pri 5 (363); B3 pri 5 (612); B8 pri 3 (534). NSA PCC anchor pri B3=5 > B1=4 > B8=2 > B41=0. | 7 for the NR capacity layer you want UEs to camp | — | NR side is max-priority (OK). LTE idle still prefers B41, which cannot add n41 SCG. NSA camping is an LTE-idle problem, not NR priority. | Camping (SA/idle-NR UEs). | Keep NR priority 7. On LTE set B3/B1 reselection above B41 (e.g. B3=7, B1=6, B41=5, B8=3) or enable ULI+capability on B41. See 4G-003. | Low | P0 | Yes — 9 Sep dump | 581
10-003 | Major | Idle | NRCellReselConfig / NRDUCellSelConfig | Minimum RX Level (qRxLevMin) | -64 × 2 dBm = -128 dBm on 581/581 (selection and reselection) | Commercial n41 often -60 to -62 (-120 to -124 dBm). -128 dBm lets UEs camp/stay on very weak NR. | Often -64 default | Too low qRxLevMin: UE shows 5G / stays NR with unusable radio → access fail, then drop. Opposite of 'quality 5G users'. | Accessibility, drop, fake 5G camping. | Trial qRxLevMin -62 (-124 dBm) or -60 (-120). Pair with S-measure (Intra-Freq Meas Start Thld=29 → 58 dB, very high, almost never start intra meas). | Medium — coverage shrink if too high | P1 | No — NR-only | 581
10-004 | Major | Idle | NRCellReselConfig | Intra-Freq Measurement Start Threshold (s-Measure) | 29 × 2 dB = 58 dB 581/581 | Typical s-Measure 30–40 dB so intra-freq reselection works before UE is in a hole | — | UE almost never measures intra-freq neighbours in idle while serving is 'OK'. Sticky camping on wrong NR cell. | Idle HO equivalent, access from wrong cell, drop at connect. | Set to 15–20 (30–40 dB). Keep hysteresis DB4. | Low | P1 | No — NR-only | 581
10-005 | Minor | Idle | gNBSibConfig | SIB broadcast | SIB2/3/4 BROADCAST 320 ms; SIB5 BROADCAST 640 ms; SIB8 & SIB9 OFF | SIB3/4/5 on for reselection. SIB5 (inter-RAT) period 320 ms if LTE idle interworking needed. SIB8 (emergency) policy local. | — | SIB5 slower than others. SIB8/9 off may be OK (CMAS switch ON at operator but SIB8 off — check PWS design). | Idle IRAT, PWS. | Align SIB5 to 320 ms. Confirm PWS vs SIB8 OFF. | Low | P2 | No — NR-only | 191
10-006 | Minor | Idle | NRDUCellPagingConfig | Default Paging Cycle | RF128 581/581 | RF64–RF128 typical; RF128 saves UE battery, slightly slower MT access | — | OK for smartphone. If 5G MT accessibility poor, trial RF64 on hotspots. | Accessibility (MT). | Keep RF128 unless paging success KPI is weak. | Low | P2 | No — NR-only | 581
10-007 | Info | Idle | NRCellAlgoSwitch | RRC_INACTIVE_SWITCH | OFF 581/581 (expected for NSA — INACTIVE is SA) | OFF for NSA | OFF | Correct. Do not enable INACTIVE on NSA cells. | N/A | Keep OFF. | Low | P0 | No — NR-only | 581

## 11_Connected_Mode
11 ¦ Connected ¦ Mode
Compare live Huawei NSA Option 3x (DHK CME dump 8 Sep 2026) vs commercial balanced worldwide practice. Live values are mode + coverage from the dump. Golden is not a DSP lock proof.
ID | Severity | Domain | MO | Parameter / Switch | Live DHK value (coverage) | Commercial balanced NSA 3x target | Huawei list / RAN10.1 note | Gap / inconsistency | Impact on KPI | Suggested action (MAE / MML intent) | Change risk | Phase | 4G dump used | Scope
11-001 | Major | Connected | NRCellNsaDcConfig | PSCell A2 RSRP Threshold | NR A2=-115 dBm 568/581; -121 on 9 cells (DHKLB56, DHMJHF5, DHMJH18); -111 on 4 (DHTEJ03, DHTIA02). LTE B1 (9 Sep NrScgFreqConfig)= -110 dBm / 40MS on 1336/1336 PCC×SCG rows. Cluster gap 5 dB (Huawei: B1 > A2 by >3 dB) — healthy except the A2 islands. | Several dB below LTE B1 PSCell-add (typical B1 -108 to -112). If B1=-110, A2=-115 is a good 5 dB gap. -111 almost no gap (ping-pong). -121 holds NR too long (UL fail, then hard drop). | List default -121 | 4G B1 is used. Cluster A2=-115 vs B1=-110 is correct. Ping-pong on A2=-111 (DHTEJ03/DHTIA02). Dead-SCG hold on A2=-121 (9 cells). | SCG release drop, ping-pong, 5G retain. | Keep cluster A2=-115. Raise the 9 cells from -121 to -115. Lower the 4 cells from -111 to -115. A2 TTT 160 ms (9 cells still 640 ms). B1 stays -110/40MS. | Medium | P0 | Yes — 9 Sep dump | 581
11-002 | Major | Connected | NRCellNsaDcConfig | SINR_BASED_SCG_RELEASE / RSRQ_BASED / UL_DL_USER_EXP_SCG_REL | All OFF 581/581. UX A2/A1 still configured -115/-113 but switch off. SCG Rel UL SRS SINR thld -12 dB unused. | Commercial: enable at least SINR-based or user-exp SCG release so NR is left before radio collapse (reduces drop, keeps LTE). | Default OFF | SCG released only on A2 RSRP. Quality-driven failure (interference, UL) becomes drop instead of clean SCG release. | sCgNB release drop, MeNB drop, retain. | Enable SINR_BASED_SCG_RELEASE_SW and UL_DL_USER_EXP_SCG_REL_SW. A1/A2 UX already -113/-115 — just turn the switch on. | Low–medium | P0 | No — NR-only | 581
11-003 | Major | Connected | NRCellNsaDcConfig | NR_SCG_FAST_ADDITION_OPT_SW / NSA_DC_PREALLOCATION_SW | Fast add OFF 581. Preallocation ON only 3 cells. | Fast SCG add ON to cut EN-DC setup time and raise 5G user count | Default OFF | Slower SCG add → shorter 5G time, lower 5G user average. | 5G attached users, accessibility. | Enable NR_SCG_FAST_ADDITION_OPT_SW cluster-wide. Standardize preallocation (all on or all off — not 3 cells). | Low | P1 | No — NR-only | 581
11-004 | Major | Connected | NRCellNsaDcConfig | MENB_TRIG_INTRA_SGNB_CHANGE_SW | OFF 581/581 | ON — MeNB-triggered intra-SgNB PSCell change improves HOSR vs UE-only | Default OFF | PSCell change relies on SN/UE. More SCG failure vs directed change. | HOSR, SCG fail, drop. | Enable MENB_TRIG_INTRA_SGNB_CHANGE_SW. Needs good NR NRT (already 20k relations). | Low | P1 | No — NR-only | 581
11-005 | Minor | Connected | NRDUCellUeTimerConst | T310 / N310 / T304 | T310=1000 ms, N310=10, N311=1, T304=2000 ms, T300=1000, T301=200 | T304 2000 OK for NSA PSCell add. T310 1000 + N310 10 is slow RLF (waits ~10×1000 ms of out-of-sync) — can increase drop length. Some nets use T310=1000 N310=6 or T310=500. | — | Long RLF detection: UE stays zombie then drops (worse drop KPI, longer mute). | Drop duration, re-estab. | Trial N310=6 keep T310=1000 on a cluster. Do not cut T304 below 2000 for NSA add. | Medium — too aggressive N310 raises RLF | P2 | No — NR-only | trial
11-006 | OK | Connected | NRCellAlgoSwitch | Intra-freq HO | COVERAGE_BASED_HO ON; channel-quality HO OFF; CHO OFF | Coverage A3 ON is the baseline. CHO optional later. | — | Aligned as baseline. | HOSR. | Tune A3 (mobility sheet) before enabling CHO. | Low | P1 | No — NR-only | 581
11-007 | Minor | Connected | gNBDrxParamGroup | DRX cycles | Groups 0,1,64,65. Long 320/40/80 ms mix; short cycle timer 0 on 660/764 (short DRX unused) | Data QCI often long 80–160 ms with short DRX enabled for bursty traffic; 320 ms is battery-heavy and hurts tput/latency | — | If default data uses 320 ms long DRX, video/TCP suffer. Short cycle timer 0 disables short DRX. | Latency, video, DL tput, battery. | Map DRX group vs QCI. For QCI9 use long 80 or 160 ms, short cycle 20–40 ms, short timer ≥2. Pair with DRX_NSA_SPLIT_OPT. | Medium — battery vs tput | P1 | No — NR-only | DRX groups

## 12_Mobility_HOSR_Drop
12 ¦ Mobility ¦ HOSR ¦ Drop
Compare live Huawei NSA Option 3x (DHK CME dump 8 Sep 2026) vs commercial balanced worldwide practice. Live values are mode + coverage from the dump. Golden is not a DSP lock proof.
ID | Severity | Domain | MO | Parameter / Switch | Live DHK value (coverage) | Commercial balanced NSA 3x target | Huawei list / RAN10.1 note | Gap / inconsistency | Impact on KPI | Suggested action (MAE / MML intent) | Change risk | Phase | 4G dump used | Scope
12-001 | Major | Mobility | NRCellIntraFHoMeaGrp | A3 Offset / Hysteresis / TTT | A3 offset 2 (1.0 dB) 575/581, offset 6 (3.0 dB) on 6 cells. Hyst 4 (2.0 dB) 525 cells, hyst 2 (1.0 dB) 56 cells. TTT 320 ms all. | Balanced urban AAU: A3 2–3 dB (offset 4–6) + hyst 1–2 dB + TTT 160–320 ms. Offset 1 dB + hyst 1 dB is ping-pong prone. | — | Too-early HO (offset 1 dB) → ping-pong, X2, drop. 56 cells even more sensitive (hyst 1 dB). 6 cells already at 3 dB — not standardized. | HOSR, drop, X2 signalling. | Standardize A3 offset=4 (2 dB) and hyst=4 (2 dB), TTT 320 ms. Move the 6 cells and 56 cells onto that template. | Low | P0 | No — NR-only | 581
12-002 | Minor | Mobility | NRCellInterFHoMeaGrp | A1/A2/A5 coverage HO | Inter-freq coverage A2=-110, A1=-106, A5=-110/-106, TTT 320. Freq-pri A2=-89 (aggressive leave). | Single n41 carrier: inter-freq HO unused until second NR carrier. Values OK as future template. Freq-pri A2=-89 would kick UE off NR too early if freq-pri HO enabled (currently OFF). | — | FREQ_PRIORITY_BASED_HO is OFF — safe. Do not enable until a higher-priority NR layer exists. | False inter-freq HO. | Keep freq-pri HO OFF. If adding n78/n1 later, redesign these thresholds. | Low | P2 | No — NR-only | 581
12-003 | Major | Mobility | NRCellAlgoSwitch | CHN_QLTY_HO / INTRA_FREQ_CONDITIONAL_HO / SSB_SINR_BASED_HO | All OFF | Quality/SINR HO or CHO reduces drop vs pure RSRP A3 in interference-limited n41 | Default OFF | Only RSRP coverage HO. Interference-limited Dhaka urban will HO too late or to wrong cell. | HOSR, drop, tput at HO. | Phase 1: A3 retune. Phase 2: trial CHN_QLTY_HO_SW or SSB_SINR_BASED_HO on worst HOSR sites. | Medium | P2 | No — NR-only | worst 20
12-004 | Minor | Mobility | gNBMro / NRCellMro | MRO | MRO objects present (191 gNB / 581 cells) — values not fully expanded here | MRO ON with conservative step after A3 baseline frozen | — | Do not enable MRO while A3 is still drifting across cells. | HOSR long-term. | Freeze A3 template 2 weeks, then enable MRO with small step. | Medium if early | P2 | No — NR-only | later
12-005 | Major | Mobility | NRCellNsaDcConfig / gNodeBParam | SCG_FAILURE_CONFL_REL_SCG / T304_BASED_MSG3_DETECT / NSA_SPLIT_ADAPT_RECOVERY | All OFF 191/581 | ON to convert SCG failure into clean release + recovery instead of UE drop | Default OFF | SCG failure more likely to surface as drop / MeNB abnormal release. | sCgNB release drop, MeNB drop. | Enable SCG_FAILURE_CONFL_REL_SCG_SW and NSA_SPLIT_ADAPT_RECOVERY_SW. Trial T304_BASED_MSG3_DETECT_SW. | Low | P0 | No — NR-only | cluster
12-006 | Minor | Mobility | NRCellAlgoSwitch | RRC_REESTAB_TO_SETUP_SW | OFF 572, ON 9 cells | Usually ON in commercial to convert re-estab fail to setup (saves drop) | — | Drift plus conservative default. | Drop vs extra RRC setup. | Standardize ON after confirming no security/context issue on those 9 cells. | Low | P1 | No — NR-only | 572 cells

## 13_Interference_GPS_RIM
13 ¦ Interference ¦ GPS ¦ RIM
Compare live Huawei NSA Option 3x (DHK CME dump 8 Sep 2026) vs commercial balanced worldwide practice. Live values are mode + coverage from the dump. Golden is not a DSP lock proof.
ID | Severity | Domain | MO | Parameter / Switch | Live DHK value (coverage) | Commercial balanced NSA 3x target | Huawei list / RAN10.1 note | Gap / inconsistency | Impact on KPI | Suggested action (MAE / MML intent) | Change risk | Phase | 4G dump used | Scope
13-001 | Critical | Sync / GPS | gNBClkResMode | Clock Work Mode | FREQ_SYNC on 191/191 gNodeBs | TDD n41 MUST use TIME_SYNC (phase/time). Frequency-only sync does not align TDD UL/DL slots across the city. | FREQ_SYNC is for FDD; TDD needs TIME | This is the primary remote-interference root cause. Atmospheric ducting in Bangladesh monsoon will import UL interference from distant gNBs whose slots are not phase-aligned. | UL tput, UL IoT, drop, accessibility, RIM effectiveness. | Set Clock Work Mode to TIME_SYNC (or TIME_AND_FREQ). Confirm GNSS lock in U2000/MAE DSP (dump cannot prove lock). Fix GPS antenna/cable per site. | High if GNSS not actually locking — cells may not activate (Clock-Unavailable Cell Activation = OFF, which is correct — do not turn that ON) | P0 | No — NR-only | 191 gNB
13-002 | Critical | Sync / GPS | gNodeBParam | CLK_DETECT_SW / CLK_PROCESS_SW | DETECT ON, PROCESS OFF 191/191 | Both ON: detect out-of-sync AND process (holdover / alarm / prevent unsynced Tx) | — | Network can see sync issues but will not act. Unsynced TDD keeps radiating. | Remote interference, UL. | Set CLK_PROCESS_SW=1 after TIME_SYNC is in place. Keep Clock-Unavailable Cell Activation OFF. | Medium | P0 | No — NR-only | 191
13-003 | Major | Sync / GPS | GNSS | GPS configuration (not a live lock DSP) | 191/191: GNSS mode GPS, AUTO_SEARCH, cable length 50 m copy-paste, antenna angle 5°, Position Check ON, Detect Enhance OFF, Primary Mode NONE | GPS or GPS+BDS/GLONASS; cable length = true jumper+feeder meters per site; detect enhance ON; dual-mode if sky view poor | — | Cable 50 m on every site is a template, not a survey. Wrong cable length = timing bias = residual TDD error even in TIME_SYNC. Dump cannot prove satellites in view. | RIM, UL IoT. | MAE: DSP GPS lock, sat count, 1PPS. Survey cable lengths. Enable GNSS Detect Enhance. Consider GPS+BDS. Audit rooftop GPS antennas. | Low for enhance SW | P0 | No — NR-only | 191
13-004 | Critical | RIM | NRDUCellAlgoSwitch | RIM Algorithm Switch (all bits) | RIM_ADAPT_AVOID, AVOID_ENH, SUPPRESSION, RA_REMOTE_INTRF_RESIST, RIM_PUSCH_DEMOD all OFF 581/581 | For TDD n41 in ducting regions (Bay of Bengal / monsoon): RIM detect + adaptive avoid ON at minimum | Default OFF | No remote interference mitigation. Combined with FREQ_SYNC this is a serious UL risk. | UL tput, UL drop, PRACH. | After TIME_SYNC: enable RIM_ADAPT_AVOID_SW then RIM_ADAPT_AVOID_ENH_SW. Configure RIM-RS (currently all NULL / function bits OFF). Trial RA_REMOTE_INTRF_RESIST. | Medium — some DL symbols muted when avoiding | P0 | No — NR-only | 581
13-005 | Critical | RIM | NRDUCellRimConfig | RIM-RS Function / Policy | RIM-RS freq/seq candidate NULL; RIM_RS1/RS2 all OFF; PWR_COMPENSATE / FORCED_RIM_AVOID / RA_POWER_CONTROL all OFF | RIM-RS Type1 configured with operator-planned sequences; avoid policy ON | — | RIM MO exists as empty shell. | UL remote IoT. | Plan RIM-RS with Huawei RIM engineering (sequence reuse). Then switch function bits on. | Needs RF plan | P1 | No — NR-only | cluster
13-006 | Major | Interference | NRDUCellAlgoSwitch / gNodeBAlgo | Time / SSB / PUCCH / CSIRS interference avoid | NR SSB/PUCCH/CSIRS/UL-access avoid OFF. LTE (9 Sep) INTERFERENCE_AVOID_SW=0 and TDM_SWITCH=0 on 191/191. B41+n41 intra-band without IMD/TDM. | At least SSB and PUCCH interference avoid ON in dense urban n41 reuse-1 | Default OFF | Common-channel collision in reuse-1 hurts access and UL control. | Accessibility, UL, paging. | After TIME_SYNC: RIM-RS then SSB/PUCCH avoid on NR. Plan B41 IMD/TDM from the 9 Sep dump with RF. See 4G-010/012. | Low–medium | P1 | Yes — 9 Sep dump | dense urban
13-007 | Minor | Interference | NRDUCellPimIntrfAvd | PIM switches | All PIM avoid/cancel/detect OFF 581/581 | ON where AAU PIM alarms exist | — | Not urgent cluster-wide. Enable per PIM-alarmed sites. | UL quality on dirty sites. | Turn PIM_INTERF_SMART_AVOID on sites with PIM alarms only. | Low | P2 | No — NR-only | alarmed
13-008 | OK | Interference | NRDUCellAlgoSwitch | Uplink Interference Random Schedule | ON 581/581 | ON | ON | Aligned. | UL IoT randomization. | Keep ON. | Low | P0 | No — NR-only | 581
Trial MML (3–5 sites) · GPS / Clock / RIM / Interference Avoidance
Dump-based Type-1 RIM-RS (v1.4): live Size=255 / SetId=4294967295 / Freq=NULL / Seq=NULL / Scid=4294967295 on 581/581. Send ONE MOD per cell — do not send the three split book lines and do not use SetId=1023. DHKLB47-101 paste: Size=20, SetId=8031, FREQ_NUM_2, SEQ_NUM_8, Scid 0/10/20/30/40/50/60/70. LST must show Size=20 and SetId=8031 BEFORE RimAlgoSwitch. Do not combine UlIntrfRandomSchSwitch (already ON) with RIM and SSB/PUCCH. Do not overwrite live IntrfThld=-102 or restore=3. TIME_SYNC before RIM. GNSS cable = site survey.
SN | RAT | Doc Name | Action | MML Command (Proposed) | MO Name | Parameter ID | Live Value (actual in Dump) | proposed Parameter Value | Purpose/Short Notes | Impact on KPI | License
1 | TDD | W0 Check — clock / GNSS / RIM-RS defaults | Seq | [5 empty] | 3–5 trial 32T sites. TIME_SYNC before RIM. DHKLB47 RETCODE 2147484547: live RimRsType1SetIdSize=255 and RimRsType1SetId=4294967295 BLOCK RIM_ADAPT_AVOID. LST RIMCONFIG before any RimAlgoSwitch. Do not enable RIM on 2T2R (DHTIAA1 / DHAPT11 / DHTEJ34). | UL Throughput · UL Interference (IoT) · Drop · TDD alignment · no command this row (sequence)
2 | TDD | Sync / GPS | Check | LST GNBCLKRESMODE:; | gNBClkResMode | ClkWorkMode | FREQ_SYNC 191/191 gNB (until W1) | TIME_SYNC | TDD n41 must use TIME_SYNC before RIM. | No KPI change this step (LST/DSP). Confirms: UL Throughput · UL Interference (IoT) · Drop · TDD alignment | FBFD-010020 Synchronization (gNB)
3 | TDD | Sync / GPS | Check | LST GNODEBPARAM:; | gNodeBParam | ClkOutofsyncDetSwitch | CLK_DETECT ON, CLK_PROCESS OFF 191/191 | CLK_DETECT ON; CLK_PROCESS after TIME_SYNC | Detect is already ON. Process only after TIME_SYNC holds. | No KPI change this step (LST/DSP). Confirms: UL Throughput · UL Interference (IoT) · Drop · TDD alignment | FBFD-010020 Synchronization (gNB)
4 | TDD | Sync / GPS | Check | LST GNSS:; DSP GNSS:; | GNSS | MODE / CABLELEN | GPS, AUTO_SEARCH, CABLELEN=50 m copy-paste 191/191; sat lock not in dump | DSP sat count / 1PPS in MAE | Dump cannot prove lock. Do not force TIME_SYNC if GNSS is not locking. | No KPI change this step (LST/DSP). Confirms: UL Throughput · UL Interference (IoT) · Drop · TDD alignment | FBFD-010020 Synchronization (gNB)
5 | TDD | RIM | Check | LST NRDUCELLRIMCONFIG: NrDuCellId={NrDuCellId}; | NRDUCellRimConfig | RimRsType1SetIdSize / RimRsType1SetId / Freq / Seq / Scid | Size=255, SetId=4294967295, Freq=NULL, Seq=NULL, Scid0–7=4294967295 on 581/581 (DHKLB47-101 included) | Size=20. SetId=(gNodeBId%10000)*10+(NrDuCellId%10). FREQ_NUM_2. SEQ_NUM_8. Scid 0/10/20/30/40/50/60/70. | If LST still shows 255 / 4294967295 / NULL, do NOT send RimAlgoSwitch. Send the single Type-1 RIM-RS MOD first. | No KPI change this step (LST/DSP). Confirms: UL Throughput · UL Interference (IoT) · Accessibility (RACH under ducting) · Drop | FOFD-030208 / NR0S00RIMG00 (per cell)
6 | TDD | W1 Enable — TIME_SYNC (after GNSS lock) | Seq | [5 empty] | One gNB at a time. If GNSS is not locking, stop. | UL Throughput · UL Interference (IoT) · Drop · TDD alignment · no command this row (sequence)
7 | TDD | Sync / GPS | Enable | MOD GNBCLKRESMODE: ClkWorkMode=TIME_SYNC; | gNBClkResMode | ClkWorkMode | FREQ_SYNC 191/191 gNB | TIME_SYNC | TDD n41 time/phase sync. Live FREQ_SYNC. | UL Throughput · UL Interference (IoT) · Drop · TDD alignment | FBFD-010020 Synchronization (gNB)
8 | TDD | Sync / GPS | Skip | MOD GNODEBPARAM: ClkOutofsyncDetSwitch=CLK_DETECT_SW-1; | gNodeBParam | ClkOutofsyncDetSwitch | CLK_DETECT already ON 191/191 | CLK_DETECT_SW-1 | Already ON. Do not re-send. | None this step (already ON / do not send). Protected KPI: UL Throughput · UL Interference (IoT) · Drop · TDD alignment | FBFD-010020 Synchronization (gNB)
9 | TDD | Sync / GPS | Hold | MOD GNSS: CABLELEN={CableLength_m}; | GNSS | CABLELEN | 50 m copy-paste 191/191 | {CableLength_m} from site survey | Do not cluster-paste 50 m. Survey feeder length. | No live KPI change until a later wave | FBFD-010020 Synchronization (gNB)
10 | TDD | W2 Enable — CLK_PROCESS (after TIME_SYNC holds) | Seq | [5 empty] | Only after MAE shows GNSS lock and cells stay up. | UL Throughput · UL Interference (IoT) · Drop · TDD alignment · no command this row (sequence)
11 | TDD | Sync / GPS | Enable | MOD GNODEBPARAM: ClkOutofsyncDetSwitch=CLK_PROCESS_SW-1; | gNodeBParam | ClkOutofsyncDetSwitch | CLK_PROCESS OFF 191/191 | CLK_PROCESS_SW-1 | Out-of-sync post-processing. Enable after TIME_SYNC. | UL Throughput · UL Interference (IoT) · Drop · TDD alignment | FBFD-010020 Synchronization (gNB)
12 | TDD | W3a MUST DO FIRST — one Type-1 RIM-RS MOD (dump-based, not Huawei book 1023) | Seq | [5 empty] | Dump 8 Sep: Size=255, SetId=4294967295, Freq/Seq=NULL, Scid=4294967295 on 581/581. DHK n41 CELL_BW_40M + 8_2_DDDDDDDSUU/SS54 → Size=20, FREQ_NUM_2, SEQ_NUM_8. SCIDs 0/10/20/30/40/50/60/70 are the DHK common set (dump has no live SCID plan; same on every peer). SetId unique per cell: (gNodeBId % 10000)*10+(NrDuCellId % 10). Last-4 gNB IDs are unique in this dump; max SetId 22123 << 2^20-1=1048575. Send ONE MOD per cell. Do not send the three split book lines. Do not use SetId=1023. | UL Throughput · UL Interference (IoT) · Drop · TDD alignment · no command this row (sequence)
13 | TDD | RIM | Skip | MOD NRDUCELLRIMCONFIG: NrDuCellId={NrDuCellId}, RimRsType1SetIdSize=20, RimRsType1SetId=1023, RimRsFreqCandNum=FREQ_NUM_2, RimRsType1SeqCandNum=SEQ_NUM_8, RimRsType1ScidForIs0=0, RimRsType1ScidForIs1=10, RimRsType1ScidForIs2=20, RimRsType1ScidForIs3=30, RimRsType1ScidForIs4=40, RimRsType1ScidForIs5=50, RimRsType1ScidForIs6=60, RimRsType1ScidForIs7=70; | NRDUCellRimConfig | RimRsType1SetId | Dump has no 1023 — that was the Huawei feature-doc example, not DHK | Do not send SetId=1023 | v1.3 used the book example 1023/1024/1025. This dump has 191 unique gNB IDs; reuse 1023 on every cell 101 would collide as soon as a second site is added. Use the paste-ready SetIds below. | None this step (already ON / do not send). Protected KPI: UL Throughput · UL Interference (IoT) · Accessibility (RACH under ducting) · Drop | FOFD-030208 / NR0S00RIMG00 (per cell)
14 | TDD | RIM · DHKLB47-101 | Enable | MOD NRDUCELLRIMCONFIG: NrDuCellId=101, RimRsType1SetIdSize=20, RimRsType1SetId=8031, RimRsFreqCandNum=FREQ_NUM_2, RimRsType1SeqCandNum=SEQ_NUM_8, RimRsType1ScidForIs0=0, RimRsType1ScidForIs1=10, RimRsType1ScidForIs2=20, RimRsType1ScidForIs3=30, RimRsType1ScidForIs4=40, RimRsType1ScidForIs5=50, RimRsType1ScidForIs6=60, RimRsType1ScidForIs7=70; | NRDUCellRimConfig | RimRsType1SetIdSize + SetId + Freq + Seq + Scid0–7 | Size=255 / SetId=4294967295 / Freq=NULL / Seq=NULL / Scid=4294967295 (this cell, 8 Sep dump) | Size=20, SetId=8031, FREQ_NUM_2, SEQ_NUM_8, Scid 0/10/20/30/40/50/60/70 | Paste on NE DHKLB47 (gNodeBId=1130803, 32T32R, n41 40 MHz, 8:2 SS54). SetId=8031 = (1130803%10000)*10+(101%10). Size/Freq/Seq/Scid match all trial peers; SetId is unique. Do not also send a second MOD for SetId or Scid. | UL Throughput · UL Interference (IoT) · Accessibility (RACH under ducting) · Drop | FOFD-030208 / NR0S00RIMG00 (per cell)
15 | TDD | RIM · DHKLB47-102 | Enable | MOD NRDUCELLRIMCONFIG: NrDuCellId=102, RimRsType1SetIdSize=20, RimRsType1SetId=8032, RimRsFreqCandNum=FREQ_NUM_2, RimRsType1SeqCandNum=SEQ_NUM_8, RimRsType1ScidForIs0=0, RimRsType1ScidForIs1=10, RimRsType1ScidForIs2=20, RimRsType1ScidForIs3=30, RimRsType1ScidForIs4=40, RimRsType1ScidForIs5=50, RimRsType1ScidForIs6=60, RimRsType1ScidForIs7=70; | NRDUCellRimConfig | RimRsType1SetIdSize + SetId + Freq + Seq + Scid0–7 | Size=255 / SetId=4294967295 / Freq=NULL / Seq=NULL / Scid=4294967295 (this cell, 8 Sep dump) | Size=20, SetId=8032, FREQ_NUM_2, SEQ_NUM_8, Scid 0/10/20/30/40/50/60/70 | Paste on NE DHKLB47 (gNodeBId=1130803, 32T32R, n41 40 MHz, 8:2 SS54). SetId=8032 = (1130803%10000)*10+(102%10). Size/Freq/Seq/Scid match all trial peers; SetId is unique. Do not also send a second MOD for SetId or Scid. | UL Throughput · UL Interference (IoT) · Accessibility (RACH under ducting) · Drop | FOFD-030208 / NR0S00RIMG00 (per cell)
16 | TDD | RIM · DHKLB47-103 | Enable | MOD NRDUCELLRIMCONFIG: NrDuCellId=103, RimRsType1SetIdSize=20, RimRsType1SetId=8033, RimRsFreqCandNum=FREQ_NUM_2, RimRsType1SeqCandNum=SEQ_NUM_8, RimRsType1ScidForIs0=0, RimRsType1ScidForIs1=10, RimRsType1ScidForIs2=20, RimRsType1ScidForIs3=30, RimRsType1ScidForIs4=40, RimRsType1ScidForIs5=50, RimRsType1ScidForIs6=60, RimRsType1ScidForIs7=70; | NRDUCellRimConfig | RimRsType1SetIdSize + SetId + Freq + Seq + Scid0–7 | Size=255 / SetId=4294967295 / Freq=NULL / Seq=NULL / Scid=4294967295 (this cell, 8 Sep dump) | Size=20, SetId=8033, FREQ_NUM_2, SEQ_NUM_8, Scid 0/10/20/30/40/50/60/70 | Paste on NE DHKLB47 (gNodeBId=1130803, 32T32R, n41 40 MHz, 8:2 SS54). SetId=8033 = (1130803%10000)*10+(103%10). Size/Freq/Seq/Scid match all trial peers; SetId is unique. Do not also send a second MOD for SetId or Scid. | UL Throughput · UL Interference (IoT) · Accessibility (RACH under ducting) · Drop | FOFD-030208 / NR0S00RIMG00 (per cell)
17 | TDD | RIM · DHKLB48-101 | Enable | MOD NRDUCELLRIMCONFIG: NrDuCellId=101, RimRsType1SetIdSize=20, RimRsType1SetId=8041, RimRsFreqCandNum=FREQ_NUM_2, RimRsType1SeqCandNum=SEQ_NUM_8, RimRsType1ScidForIs0=0, RimRsType1ScidForIs1=10, RimRsType1ScidForIs2=20, RimRsType1ScidForIs3=30, RimRsType1ScidForIs4=40, RimRsType1ScidForIs5=50, RimRsType1ScidForIs6=60, RimRsType1ScidForIs7=70; | NRDUCellRimConfig | RimRsType1SetIdSize + SetId + Freq + Seq + Scid0–7 | Size=255 / SetId=4294967295 / Freq=NULL / Seq=NULL / Scid=4294967295 (this cell, 8 Sep dump) | Size=20, SetId=8041, FREQ_NUM_2, SEQ_NUM_8, Scid 0/10/20/30/40/50/60/70 | Paste on NE DHKLB48 (gNodeBId=1130804, 32T32R, n41 40 MHz, 8:2 SS54). SetId=8041 = (1130804%10000)*10+(101%10). Size/Freq/Seq/Scid match all trial peers; SetId is unique. Do not also send a second MOD for SetId or Scid. | UL Throughput · UL Interference (IoT) · Accessibility (RACH under ducting) · Drop | FOFD-030208 / NR0S00RIMG00 (per cell)
18 | TDD | RIM · DHKLB48-102 | Enable | MOD NRDUCELLRIMCONFIG: NrDuCellId=102, RimRsType1SetIdSize=20, RimRsType1SetId=8042, RimRsFreqCandNum=FREQ_NUM_2, RimRsType1SeqCandNum=SEQ_NUM_8, RimRsType1ScidForIs0=0, RimRsType1ScidForIs1=10, RimRsType1ScidForIs2=20, RimRsType1ScidForIs3=30, RimRsType1ScidForIs4=40, RimRsType1ScidForIs5=50, RimRsType1ScidForIs6=60, RimRsType1ScidForIs7=70; | NRDUCellRimConfig | RimRsType1SetIdSize + SetId + Freq + Seq + Scid0–7 | Size=255 / SetId=4294967295 / Freq=NULL / Seq=NULL / Scid=4294967295 (this cell, 8 Sep dump) | Size=20, SetId=8042, FREQ_NUM_2, SEQ_NUM_8, Scid 0/10/20/30/40/50/60/70 | Paste on NE DHKLB48 (gNodeBId=1130804, 32T32R, n41 40 MHz, 8:2 SS54). SetId=8042 = (1130804%10000)*10+(102%10). Size/Freq/Seq/Scid match all trial peers; SetId is unique. Do not also send a second MOD for SetId or Scid. | UL Throughput · UL Interference (IoT) · Accessibility (RACH under ducting) · Drop | FOFD-030208 / NR0S00RIMG00 (per cell)
19 | TDD | RIM · DHKLB48-103 | Enable | MOD NRDUCELLRIMCONFIG: NrDuCellId=103, RimRsType1SetIdSize=20, RimRsType1SetId=8043, RimRsFreqCandNum=FREQ_NUM_2, RimRsType1SeqCandNum=SEQ_NUM_8, RimRsType1ScidForIs0=0, RimRsType1ScidForIs1=10, RimRsType1ScidForIs2=20, RimRsType1ScidForIs3=30, RimRsType1ScidForIs4=40, RimRsType1ScidForIs5=50, RimRsType1ScidForIs6=60, RimRsType1ScidForIs7=70; | NRDUCellRimConfig | RimRsType1SetIdSize + SetId + Freq + Seq + Scid0–7 | Size=255 / SetId=4294967295 / Freq=NULL / Seq=NULL / Scid=4294967295 (this cell, 8 Sep dump) | Size=20, SetId=8043, FREQ_NUM_2, SEQ_NUM_8, Scid 0/10/20/30/40/50/60/70 | Paste on NE DHKLB48 (gNodeBId=1130804, 32T32R, n41 40 MHz, 8:2 SS54). SetId=8043 = (1130804%10000)*10+(103%10). Size/Freq/Seq/Scid match all trial peers; SetId is unique. Do not also send a second MOD for SetId or Scid. | UL Throughput · UL Interference (IoT) · Accessibility (RACH under ducting) · Drop | FOFD-030208 / NR0S00RIMG00 (per cell)
20 | TDD | RIM · DHKLB55-101 | Enable | MOD NRDUCELLRIMCONFIG: NrDuCellId=101, RimRsType1SetIdSize=20, RimRsType1SetId=22121, RimRsFreqCandNum=FREQ_NUM_2, RimRsType1SeqCandNum=SEQ_NUM_8, RimRsType1ScidForIs0=0, RimRsType1ScidForIs1=10, RimRsType1ScidForIs2=20, RimRsType1ScidForIs3=30, RimRsType1ScidForIs4=40, RimRsType1ScidForIs5=50, RimRsType1ScidForIs6=60, RimRsType1ScidForIs7=70; | NRDUCellRimConfig | RimRsType1SetIdSize + SetId + Freq + Seq + Scid0–7 | Size=255 / SetId=4294967295 / Freq=NULL / Seq=NULL / Scid=4294967295 (this cell, 8 Sep dump) | Size=20, SetId=22121, FREQ_NUM_2, SEQ_NUM_8, Scid 0/10/20/30/40/50/60/70 | Paste on NE DHKLB55 (gNodeBId=1132212, 32T32R, n41 40 MHz, 8:2 SS54). SetId=22121 = (1132212%10000)*10+(101%10). Size/Freq/Seq/Scid match all trial peers; SetId is unique. Do not also send a second MOD for SetId or Scid. | UL Throughput · UL Interference (IoT) · Accessibility (RACH under ducting) · Drop | FOFD-030208 / NR0S00RIMG00 (per cell)
21 | TDD | RIM · DHKLB55-102 | Enable | MOD NRDUCELLRIMCONFIG: NrDuCellId=102, RimRsType1SetIdSize=20, RimRsType1SetId=22122, RimRsFreqCandNum=FREQ_NUM_2, RimRsType1SeqCandNum=SEQ_NUM_8, RimRsType1ScidForIs0=0, RimRsType1ScidForIs1=10, RimRsType1ScidForIs2=20, RimRsType1ScidForIs3=30, RimRsType1ScidForIs4=40, RimRsType1ScidForIs5=50, RimRsType1ScidForIs6=60, RimRsType1ScidForIs7=70; | NRDUCellRimConfig | RimRsType1SetIdSize + SetId + Freq + Seq + Scid0–7 | Size=255 / SetId=4294967295 / Freq=NULL / Seq=NULL / Scid=4294967295 (this cell, 8 Sep dump) | Size=20, SetId=22122, FREQ_NUM_2, SEQ_NUM_8, Scid 0/10/20/30/40/50/60/70 | Paste on NE DHKLB55 (gNodeBId=1132212, 32T32R, n41 40 MHz, 8:2 SS54). SetId=22122 = (1132212%10000)*10+(102%10). Size/Freq/Seq/Scid match all trial peers; SetId is unique. Do not also send a second MOD for SetId or Scid. | UL Throughput · UL Interference (IoT) · Accessibility (RACH under ducting) · Drop | FOFD-030208 / NR0S00RIMG00 (per cell)
22 | TDD | RIM · DHKLB55-103 | Enable | MOD NRDUCELLRIMCONFIG: NrDuCellId=103, RimRsType1SetIdSize=20, RimRsType1SetId=22123, RimRsFreqCandNum=FREQ_NUM_2, RimRsType1SeqCandNum=SEQ_NUM_8, RimRsType1ScidForIs0=0, RimRsType1ScidForIs1=10, RimRsType1ScidForIs2=20, RimRsType1ScidForIs3=30, RimRsType1ScidForIs4=40, RimRsType1ScidForIs5=50, RimRsType1ScidForIs6=60, RimRsType1ScidForIs7=70; | NRDUCellRimConfig | RimRsType1SetIdSize + SetId + Freq + Seq + Scid0–7 | Size=255 / SetId=4294967295 / Freq=NULL / Seq=NULL / Scid=4294967295 (this cell, 8 Sep dump) | Size=20, SetId=22123, FREQ_NUM_2, SEQ_NUM_8, Scid 0/10/20/30/40/50/60/70 | Paste on NE DHKLB55 (gNodeBId=1132212, 32T32R, n41 40 MHz, 8:2 SS54). SetId=22123 = (1132212%10000)*10+(103%10). Size/Freq/Seq/Scid match all trial peers; SetId is unique. Do not also send a second MOD for SetId or Scid. | UL Throughput · UL Interference (IoT) · Accessibility (RACH under ducting) · Drop | FOFD-030208 / NR0S00RIMG00 (per cell)
23 | TDD | RIM | Enable | MOD NRDUCELLRIMCONFIG: NrDuCellId={NrDuCellId}, RimRsType1SetIdSize=20, RimRsType1SetId={SetId}, RimRsFreqCandNum=FREQ_NUM_2, RimRsType1SeqCandNum=SEQ_NUM_8, RimRsType1ScidForIs0=0, RimRsType1ScidForIs1=10, RimRsType1ScidForIs2=20, RimRsType1ScidForIs3=30, RimRsType1ScidForIs4=40, RimRsType1ScidForIs5=50, RimRsType1ScidForIs6=60, RimRsType1ScidForIs7=70; | NRDUCellRimConfig | RimRsType1SetId (other 32T cells) | Size=255 / SetId=4294967295 / Freq=NULL / Seq=NULL / Scid=4294967295 581/581 | Size=20, SetId=(gNodeBId%10000)*10+(NrDuCellId%10), FREQ_NUM_2, SEQ_NUM_8, Scid 0/10/20/30/40/50/60/70 | Formula for any other 32T trial cell in this dump. Example DHKLB66 gNB 1134551 cell 101 → SetId=45511. Exclude 2T2R. | UL Throughput · UL Interference (IoT) · Accessibility (RACH under ducting) · Drop | FOFD-030208 / NR0S00RIMG00 (per cell)
24 | TDD | RIM | Check | LST NRDUCELLRIMCONFIG: NrDuCellId=101; | NRDUCellRimConfig | RimRsType1SetIdSize / RimRsType1SetId | Was 255 / 4294967295 on DHKLB47-101 before the MOD | DHKLB47-101 must show Size=20 and SetId=8031 (not 1023, not 4294967295). Freq=FREQ_NUM_2, Seq=SEQ_NUM_8, Scid0=0. | Gate: if Size is still 255 or SetId still 4294967295, stop. Do not send RimAlgoSwitch. Repeat LST on 102/103 (8032/8033). | No KPI change this step (LST/DSP). Confirms: UL Throughput · UL Interference (IoT) · Accessibility (RACH under ducting) · Drop | FOFD-030208 / NR0S00RIMG00 (per cell)
25 | TDD | RIM | Skip | MOD NRDUCELLALGOSWITCH: NrDuCellId={NrDuCellId}, UlIntrfRandomSchSwitch=ON, RimAlgoSwitch=RIM_ADAPT_AVOID_SW-1&RIM_ADAPT_AVOID_ENH_SW-1, CommChnIntrfAvoidSwitch=SSB_INTRF_AVOID_SW-1&PUCCH_INTRF_AVOID_SW-1; | NRDUCellAlgoSwitch | RimAlgoSwitch + CommChn + UlIntrfRandom (combined — DO NOT SEND) | This is the DHKLB47 command that returned RETCODE 2147484547 | Do not send this combined MOD | Failed because RIM-RS was still Size=255/SetId=4294967295. Also mixes already-ON UlIntrfRandomSchSwitch with RIM and SSB/PUCCH. Send W3a (one RIM-RS MOD), then W3b, then W4 as separate MODs. | None this step (already ON / do not send). Protected KPI: UL Throughput · UL Interference (IoT) · Accessibility (RACH under ducting) · Drop | FOFD-030208 / NR0S00RIMG00 (per cell)
26 | TDD | W3b Enable — RIM adaptive avoid (only after W3a LST is green) | Seq | [5 empty] | RIM bits only. Do not add UlIntrfRandomSchSwitch or CommChnIntrfAvoidSwitch on this line. | UL Throughput · UL Interference (IoT) · Drop · TDD alignment · no command this row (sequence)
27 | TDD | RIM | Enable | MOD NRDUCELLALGOSWITCH: NrDuCellId={NrDuCellId}, RimAlgoSwitch=RIM_ADAPT_AVOID_SW-1; | NRDUCellAlgoSwitch | RimAlgoSwitch | RIM_ADAPT_AVOID OFF 581/581 | RIM_ADAPT_AVOID_SW-1 | Enable after Type-1 RIM-RS is valid. One bit first; then ENH. | UL Throughput · UL Interference (IoT) · Accessibility (RACH under ducting) · Drop | FOFD-030208 / NR0S00RIMG00 (per cell)
28 | TDD | RIM | Enable | MOD NRDUCELLALGOSWITCH: NrDuCellId={NrDuCellId}, RimAlgoSwitch=RIM_ADAPT_AVOID_ENH_SW-1; | NRDUCellAlgoSwitch | RimAlgoSwitch | RIM_ADAPT_AVOID_ENH OFF 581/581 | RIM_ADAPT_AVOID_ENH_SW-1 | Second RIM bit. Still no UlIntrfRandom / CommChn on this MOD. | UL Throughput · UL Interference (IoT) · Accessibility (RACH under ducting) · Drop | FOFD-030208 / NR0S00RIMG00 (per cell)
29 | TDD | RIM | Skip | MOD NRDUCELLRIMCONFIG: NrDuCellId={NrDuCellId}, UlPwrDiffThld=5, RimRsType1IntrfThld=-120, RimRsType1IntrfThldOfs=-5, IntrfAvoidUlPwrDiffThld=10; | NRDUCellRimConfig | UlPwrDiffThld / RimRsType1IntrfThld | Dump already: UlPwrDiffThld=5, RimRsType1IntrfThld=-102, Ofs=-5, IntrfAvoidUlPwrDiffThld=10 on 581/581 (DHKLB47 included) | Keep live -102. Do not send book -120 | Huawei doc example uses IntrfThld=-120. This network already uses -102 on every NR cell. Do not overwrite the dump on trial. | None this step (already ON / do not send). Protected KPI: UL Throughput · UL Interference (IoT) · Accessibility (RACH under ducting) · Drop | FOFD-030208 / NR0S00RIMG00 (per cell)
30 | TDD | RIM | Skip | MOD NRDUCELLRIMCONFIG: NrDuCellId={NrDuCellId}, IntrfAvoidDetectPrdNum=3, IntrfAvoidRstrDetectPrdNum=15; | NRDUCellRimConfig | IntrfAvoidDetectPrdNum / IntrfAvoidRstrDetectPrdNum | Detect=3 on 581/581. Restore=3 on 572/581 including DHKLB47 101/102/103. Restore=15 on 9 cells only (TNMDP05-102, DHTEJ03, DHTIA02, DHTIA53) | Keep dump 3 / 3 on DHKLB47. Do not send restore=15 | Book example restore=15 is not this cluster's mode. Trial sites stay on live 3/3. | None this step (already ON / do not send). Protected KPI: UL Throughput · UL Interference (IoT) · Accessibility (RACH under ducting) · Drop | FOFD-030208 / NR0S00RIMG00 (per cell)
31 | TDD | RIM | Enable | MOD NRDUCELLRIMCONFIG: NrDuCellId={NrDuCellId}, RimPolicySwitch=PWR_COMPENSATE_SW-1; | NRDUCellRimConfig | RimPolicySwitch | PWR_COMPENSATE OFF 581/581 | PWR_COMPENSATE_SW-1 | Only after RIM_ADAPT_AVOID is ON. Live policy bits are all OFF. | UL Throughput · UL Interference (IoT) · Accessibility (RACH under ducting) · Drop | FOFD-030208 / NR0S00RIMG00 (per cell)
32 | TDD | RIM | Hold | MOD NRDUCELLRIMCONFIG: NrDuCellId={NrDuCellId}, RimPolicySwitch=FORCED_RIM_AVOID_SW-1; | NRDUCellRimConfig | RimPolicySwitch | OFF 581/581 | FORCED_RIM_AVOID_SW-1 | Hold. Sticky GP can mute DL. | No live KPI change until enabled. Target: UL Throughput · UL Interference (IoT) · Accessibility (RACH under ducting) · Drop | FOFD-030208 / NR0S00RIMG00 (per cell)
33 | TDD | RIM | Hold | MOD NRDUCELLRIMCONFIG: NrDuCellId={NrDuCellId}, RimRsFunctionSwitch=RIM_RS2_SW-1; | NRDUCellRimConfig | RimRsFunctionSwitch | RIM_RS2 OFF 581/581; Type-2 SetId also 4294967295 / Size=255 | RIM_RS2_SW-1 | Hold Type-2. Type-1 is enough for this trial. | No live KPI change until enabled. Target: UL Throughput · UL Interference (IoT) · Accessibility (RACH under ducting) · Drop | FOFD-030208 / NR0S00RIMG00 (per cell)
34 | TDD | RIM | Hold | MOD NRDUCELLALGOSWITCH: NrDuCellId={NrDuCellId}, RimAlgoSwitch=RIM_ADAPT_SUPPRESSION_SW-1; | NRDUCellAlgoSwitch | RimAlgoSwitch | OFF 581/581 | RIM_ADAPT_SUPPRESSION_SW-1 | Hold. Needs ATFS license. Later wave. | No live KPI change until enabled. Target: UL Throughput · UL Interference (IoT) · Accessibility (RACH under ducting) · Drop | FOFD-061220 / NR0S00ATFS00 (per cell)
35 | TDD | RIM | Hold | MOD NRDUCELLALGOSWITCH: NrDuCellId={NrDuCellId}, RimAlgoSwitch=RIM_PUSCH_DEMOD_SW-1; | NRDUCellAlgoSwitch | RimAlgoSwitch | OFF 581/581 | RIM_PUSCH_DEMOD_SW-1 | Hold until avoid is stable. | No live KPI change until enabled. Target: UL Throughput · UL Interference (IoT) · Accessibility (RACH under ducting) · Drop | FOFD-061220 / NR0S00ATFS00 (per cell)
36 | TDD | RIM | Hold | MOD NRDUCELLALGOSWITCH: NrDuCellId={NrDuCellId}, RimAlgoSwitch=RA_REMOTE_INTRF_RESIST_SW-1; | NRDUCellAlgoSwitch | RimAlgoSwitch | OFF 581/581 | RA_REMOTE_INTRF_RESIST_SW-1 | Hold. RA resist — later. | No live KPI change until enabled. Target: UL Throughput · UL Interference (IoT) · Accessibility (RACH under ducting) · Drop | FOFD-030208 / NR0S00RIMG00 (per cell)
37 | TDD | W4 Enable — SSB / PUCCH avoid (separate MOD, no RIM bits) | Seq | [5 empty] | Does not need RIM-RS. Can run even if W3 is waiting. Do not put RimAlgoSwitch on this line. | UL Throughput · Accessibility (grant/SR) · Latency · no command this row (sequence)
38 | TDD | Intrf Avoid | Enable | MOD NRDUCELLALGOSWITCH: NrDuCellId={NrDuCellId}, CommChnIntrfAvoidSwitch=SSB_INTRF_AVOID_SW-1; | NRDUCellAlgoSwitch | CommChnIntrfAvoidSwitch | SSB_INTRF_AVOID OFF 581/581 | SSB_INTRF_AVOID_SW-1 | SSB interference avoidance. Own MOD — not mixed with RIM. | UL/DL Throughput · Accessibility · Drop (control-channel interference) | No extra license (basic / already in live template)
39 | TDD | Intrf Avoid | Enable | MOD NRDUCELLALGOSWITCH: NrDuCellId={NrDuCellId}, CommChnIntrfAvoidSwitch=PUCCH_INTRF_AVOID_SW-1; | NRDUCellAlgoSwitch | CommChnIntrfAvoidSwitch | PUCCH_INTRF_AVOID OFF 581/581 | PUCCH_INTRF_AVOID_SW-1 | PUCCH interference avoidance. Own MOD. | UL/DL Throughput · Accessibility · Drop (control-channel interference) | No extra license (basic / already in live template)
40 | TDD | Intrf Avoid | Enable | MOD NRDUCELLALGOSWITCH: NrDuCellId={NrDuCellId}, CommChnIntrfAvoidSwitch=INTRA_FREQ_SSB_INTRF_AVOID_SW-1; | NRDUCellAlgoSwitch | CommChnIntrfAvoidSwitch | INTRA_FREQ_SSB_INTRF_AVOID OFF 581/581 | INTRA_FREQ_SSB_INTRF_AVOID_SW-1 | Intra-frequency SSB avoid. Own MOD. | UL/DL Throughput · Accessibility · Drop (control-channel interference) | No extra license (basic / already in live template)
41 | TDD | Intrf Avoid | Skip | MOD NRDUCELLALGOSWITCH: NrDuCellId={NrDuCellId}, UlIntrfRandomSchSwitch=ON; | NRDUCellAlgoSwitch | UlIntrfRandomSchSwitch | ON 581/581 | ON (already) | Already ON. Do not add this parameter to the RIM or SSB MOD (DHKLB47 combined command did). | None this step (already ON / do not send) | No extra license (basic / already in live template)
42 | TDD | PIM | Hold | MOD NRDUCELLPIMINTRFAVD: NrDuCellId={NrDuCellId}, PimAlgoSwitch=PIM_DETECT_SW-1; | NRDUCellPimIntrfAvd | PimAlgoSwitch | All PIM bits OFF 581/581 | per PIM-alarmed site only | Not cluster paste. | No live KPI change until enabled. Target: UL Throughput · UL Interference (PIM) | No extra license (basic / already in live template)
43 | TDD | Rollback — avoid / RIM / clock | Seq | [5 empty] | If trial KPI fails: disable RIM avoid first (algo then you may leave RIM-RS), then SSB/PUCCH, then CLK_PROCESS. Revert TIME_SYNC last. | UL Throughput · UL Interference (IoT) · Drop · TDD alignment · no command this row (sequence)
44 | TDD | Intrf Avoid | Disable | MOD NRDUCELLALGOSWITCH: NrDuCellId={NrDuCellId}, CommChnIntrfAvoidSwitch=SSB_INTRF_AVOID_SW-0; | NRDUCellAlgoSwitch | CommChnIntrfAvoidSwitch | OFF until W4 is sent | SSB_INTRF_AVOID_SW-0 | Rollback SSB avoid. | Rollback — restore previous baseline. Watch: UL/DL Throughput · Accessibility · Drop (control-channel interference) | No extra license (basic / already in live template)
45 | TDD | Intrf Avoid | Disable | MOD NRDUCELLALGOSWITCH: NrDuCellId={NrDuCellId}, CommChnIntrfAvoidSwitch=PUCCH_INTRF_AVOID_SW-0; | NRDUCellAlgoSwitch | CommChnIntrfAvoidSwitch | OFF until W4 is sent | PUCCH_INTRF_AVOID_SW-0 | Rollback PUCCH avoid. | Rollback — restore previous baseline. Watch: UL/DL Throughput · Accessibility · Drop (control-channel interference) | No extra license (basic / already in live template)
46 | TDD | RIM | Disable | MOD NRDUCELLALGOSWITCH: NrDuCellId={NrDuCellId}, RimAlgoSwitch=RIM_ADAPT_AVOID_ENH_SW-0; | NRDUCellAlgoSwitch | RimAlgoSwitch | OFF until W3b is sent | RIM_ADAPT_AVOID_ENH_SW-0 | Rollback ENH before master avoid. | Rollback — restore previous baseline. Watch: UL Throughput · UL Interference (IoT) · Accessibility (RACH under ducting) · Drop | FOFD-030208 / NR0S00RIMG00 (per cell)
47 | TDD | RIM | Disable | MOD NRDUCELLALGOSWITCH: NrDuCellId={NrDuCellId}, RimAlgoSwitch=RIM_ADAPT_AVOID_SW-0; | NRDUCellAlgoSwitch | RimAlgoSwitch | OFF until W3b is sent | RIM_ADAPT_AVOID_SW-0 | Rollback RIM avoid. Leave Type-1 RIM-RS in place unless rolling the whole trial back. | Rollback — restore previous baseline. Watch: UL Throughput · UL Interference (IoT) · Accessibility (RACH under ducting) · Drop | FOFD-030208 / NR0S00RIMG00 (per cell)
48 | TDD | RIM | Disable | MOD NRDUCELLRIMCONFIG: NrDuCellId={NrDuCellId}, RimPolicySwitch=PWR_COMPENSATE_SW-0; | NRDUCellRimConfig | RimPolicySwitch | OFF until W3b policy is sent | PWR_COMPENSATE_SW-0 | Rollback power compensate. | Rollback — restore previous baseline. Watch: UL Throughput · UL Interference (IoT) · Accessibility (RACH under ducting) · Drop | FOFD-030208 / NR0S00RIMG00 (per cell)
49 | TDD | Sync / GPS | Disable | MOD GNODEBPARAM: ClkOutofsyncDetSwitch=CLK_PROCESS_SW-0; | gNodeBParam | ClkOutofsyncDetSwitch | CLK_PROCESS OFF in dump | CLK_PROCESS_SW-0 | Rollback CLK_PROCESS only. Leave CLK_DETECT ON. | Rollback — restore previous baseline. Watch: UL Throughput · UL Interference (IoT) · Drop · TDD alignment | FBFD-010020 Synchronization (gNB)
50 | TDD | Sync / GPS | Disable | MOD GNBCLKRESMODE: ClkWorkMode=FREQ_SYNC; | gNBClkResMode | ClkWorkMode | FREQ_SYNC 191/191 (last resort) | FREQ_SYNC | Only if TIME_SYNC cannot be sustained. TDD n41 should stay TIME_SYNC. | Rollback — restore previous baseline. Watch: UL Throughput · UL Interference (IoT) · Drop · TDD alignment | FBFD-010020 Synchronization (gNB)

## 14_Massive_MIMO
14 ¦ Massive ¦ MIMO ¦ AHR ¦ UL Boosting
Live Huawei NSA Option 3x DHK (CME 8 Sep 2026) vs RAN10.1 Draft B: MIMO (TDD), Massive MIMO AHR (LF TDD), Massive MIMO Uplink Boosting (LF TDD). Golden is commercial-balanced 32T n41 — not a DSP lock proof. 2T2R stays feature-off.
ID | Severity | Domain | MO | Parameter / Switch | Live DHK value (coverage) | Commercial balanced NSA 3x target | Huawei list / RAN10.1 note | Gap / inconsistency | Impact on KPI | Suggested action (MAE / MML intent) | Change risk | Phase | 4G dump used | Scope
14-001 | OK | mMIMO hardware | NRDUCellTrp | Transmit and Receive Mode | 32T32R 564/581; 2T2R 17/581 (DHTIAA1×10, DHAPT11×5, DHTEJ34×2). MaxTxPower 36.9 dBm typical (39.9 dBm on 5 DHAPT11 TRPs). | User policy: outdoor AAU = 32T32R mMIMO. 2T2R only if indoor/special RRU. | MIMO (TDD) RAN10.1 Draft B §4.3.3 Hardware — MU/SU high-layer need ≥8T; 32T is the LF TDD mMIMO baseline. | 17 TRPs are not massive MIMO. MU/AHR already off there (matches hardware). | Capacity on those 17 cells. | Confirm hardware: if they should be AAU, swap RRU/AAU. If indoor 2T, keep MU/AHR off. | Low | P0 | No — NR-only | 581 TRP
14-002 | OK | mMIMO hardware | NRDUCellTrp | CPRI Compression | 3DOT2_COMPRESSION 581/581 (branch same). | 3.2:1 typical for 32T 40 MHz CPRI. | MIMO (TDD) RAN10.1 Draft B hardware/fronthaul. 32-port CSI or 100 MHz needs eCPRI revisit. | Aligned for 40 MHz 32T. Watch overflow if enabling 32-port CSI. | mMIMO stability. | Keep. Recheck CPRI load before FR1MaxCellCsirsPortNum=32PORT. | Low | P0 | No — NR-only | 581
14-003 | OK | MIMO TDD / SU-MIMO | NRDUCellAlgoSwitch | SU-MIMO Multiple Layers Switch | DL_SU_MULTI_LAYER + UL_SU_MULTI_LAYER ON 581/581. DL_SU_PWR_CTRL_ENH + DL_SU_PREDICT_MOBILITY_ENH + DL_SU_MULTI_LAYER_PWR_CTRL ON 580, OFF 1 cell. DL_SU_ROBUST_MOB_PRECODE / EVAL OFF 581. | ON for 32T SU peak. Robust mobility precode only on highway sites. | MIMO (TDD) RAN10.1 Draft B §5 SU-MIMO — SuMimoMultipleLayersSwitch is the SU activation set. | Almost complete. 1 cell missing SU pwr-ctrl enhance. Robust mobility precode correctly OFF for urban Dhaka default. | SU peak tput on 1 cell. | Fix the 1 cell (DL_SU_PWR_CTRL_ENH_SW=1). Trial DL_SU_ROBUST_MOB_PRECODE on highway 32T only. | Low | P2 | No — NR-only | 1+highway
14-004 | OK | MIMO TDD / SU-MIMO | NRDUCellPdsch / DlRank / AiAlgo | DL rank adapt + SU MCS intel | DL_RANK_ADAPT_SW ON 581. RANK_AND_SINR_ESTIMATE_OPT ON 580. DL_SU_MCS_INTEL_OPT ON 580. DL_SU_EIGHT_LAYER OFF 581. DL max MIMO quota LAYER_16 on 557, LAYER_DEFAULT on 24. | Rank adapt ON. 8-layer SU only if UE CAP + loaded 32T. LAYER_16 quota OK for 32T MU ceiling. | MIMO (TDD) RAN10.1 Draft B §5.1.2 / §7.1 multi-layer — DL_RANK_ADAPT_SW and layer quota. | SU rank/MCS intel is on. 8-layer SU still locked (expected until multilayer enhance + UE CAP). | SU peak layers. | Keep rank adapt. Do not enable DL_SU_EIGHT_LAYER until multilayer enhance trial + UE CAP audit. | Low | P1 | No — NR-only | 32T
14-005 | Minor | MIMO TDD / weight | NRDUCellBeamAlgo | Weight Algorithm Switch (SRS/PMI/open-loop) | SRS_WEIGHT_ESTIMATE, PMI_WEIGHT_OPT, OPEN_LOOP_WEIGHT_OPT all OFF 581. DUAL_BAND_PWR_WEIGHT_REUSE ON 572. SCENARIO_BEAM_OPT + CSIRS_8T_BEAM_OPT ON 9 cells only. | MIMO (TDD) activation example turns SRS_WEIGHT_ESTIMATE + PMI_WEIGHT_OPT + OPEN_LOOP_WEIGHT_OPT ON for AAU DL BF. | MIMO (TDD) RAN10.1 Draft B §4.4.1.2 MOD NRDUCELLBEAMALGO WeightAlgoSwitch. | DL BF weights stay at template; 9 cells already run scenario/8T CSI beam opt (drift vs cluster). | DL BF gain, mobility tput. | Trial SRS_WEIGHT_ESTIMATE_SW=1 then PMI_WEIGHT_OPT_SW=1 on 10×32T. Align or revert the 9-cell scenario/8T extras. | Medium | P1 | No — NR-only | 32T
14-006 | OK | MIMO TDD / MU-MIMO | NRDUCellAlgoSwitch | MU-MIMO Switch (DL/UL/PDCCH) | DL_MU_MIMO + UL_MU_MIMO ON 563/581 (OFF 18). PDCCH_MU ON 580. DL_MU_NLOS_IR_PREC_LOW_CPLX ON 558. DL_MU_OPTIMAL_LAYER, DL_MU_MOBILE_IR_PRECODING, DL_MU_NLOS_IR_PRECODING, DL_JMEAS_PMI_WT_MU_PAIR all OFF 581. | DL+UL MU ON for 32T. Keep OFF on 2T2R. Optimal-layer / IR precoding = P1 after iBeam/AHR-CU. | MIMO (TDD) RAN10.1 Draft B §6 MU-MIMO (LF TDD) — MuMimoSwitch UL_MU_MIMO_SW & DL_MU_MIMO_SW. | Core MU is live on 32T. 18 OFF ≈ 17×2T2R + 1 extra 32T. IR/optimal-layer unused. | Cell capacity, avg tput. | Confirm the extra 32T with MU OFF and turn it ON. Keep 2T2R OFF. Defer IR precoding to iBeam trial. | Low | P0 | No — NR-only | 18+32T
14-007 | OK | MIMO TDD / MU-MIMO | NRDUCellDlMimo / Pdsch / Pusch | MU pairing defaults (group / isolation / layers) | DL group mode ISOLATION_CORRELATION 581. Precise pairing NOT_CONFIG. SRS PreSINR −50 (0.2 dB). PRB usage thld 0. IBLER target 15. UL MU SINR −20, corr 9. DL quota LAYER_16 557; UL quota LAYER_8 557 / LAYER_2 18 / LAYER_4 6. PDCCH max pair LAYER_2 581. | ISOLATION_CORRELATION + PreSINR −50 match MIMO (TDD) activation example. PDCCH pair LAYER_2 is conservative (doc often LAYER_2). | MIMO (TDD) RAN10.1 Draft B §6.4.1 MOD NRDUCELLDLMIMO / PDSCH DlMuMimoGroupMode=ISOLATION_CORRELATION, DlMuMimoSrsPreSinrThld=-50. | Pairing defaults match the doc. UL LAYER_2 on 18 cells matches 2T. 6 cells on UL LAYER_4 are a mid-tier drift. | MU pairing efficiency. | Keep isolation mode. Audit 6×LAYER_4 UL cells — raise to LAYER_8 if 32T. Keep PDCCH LAYER_2 until CCE KPI allows. | Low | P2 | No — NR-only | 6+PDCCH
14-008 | Major | MIMO TDD / multi-layer | NRDUCellDlMimo | High-Layer MU-MIMO Switch | MU_MIMO_PAIRING_PREFERRED, MMIMO_MULTILAYER_ENHANCE, SRS_MEAS_ACCELERATING, BWP_SWITCHING_WEIGHT_ADAPT, DL_MU_MIMO_PWR_ADJ, SRS_BLIND_IS, MU_RANK_BOOSTING all OFF 581/581. | ON for loaded 32T AAU (license FOFD mMIMO multi-layer). | MIMO (TDD) RAN10.1 Draft B §7.1 Downlink Massive MIMO Multi-Layer Enhancement — HighLayerMuMimoSwitch. | 32T hardware is under-used: no pairing-preferred, no multilayer enhance, no SRS-blind IS, no MU rank boosting. | DL capacity, avg tput, MU layers. | License check then 10-site trial: MMIMO_MULTILAYER_ENHANCE_SW=1 + MU_MIMO_PAIRING_PREFERRED_SW=1 + SRS_MEAS_ACCELERATING_SW=1. Keep OFF on 2T2R. | Medium | P1 | No — NR-only | 32T
14-009 | Major | MIMO TDD / multi-layer | NRDUCellUlMimo | UL High-Layer MU-MIMO + peak capacity | UL_MMIMO_MULTILAYER_ENHANCE, MU_MIMO_FLEX_PAIR, MULTILAYER_DEMOD_ENH, MU_MIMO_HIGH_EFF_CCE_ALLOC, MU_MIMO_RANK_ADAPTIVE_SEL all OFF 581. UL_PEAK_CAPACITY OFF 581. UL_MU_GRP_PAIR / UL_CORR_ACCELERATION / DIFF_WAVEFORM_PAIR OFF. MU_BEAM_PAIR_OPT + aligned-pair opts ON 572. | UL multilayer enhance + flex pair ON for loaded 32T. Peak-capacity optional (CPU). | MIMO (TDD) RAN10.1 Draft B §7.2 Uplink Massive MIMO Multi-Layer Enhancement. Massive MIMO Uplink Boosting (LF TDD) RAN10.1 Draft B uses UL_MU_GRP_PAIR / UL_CORR_ACCELERATION. | UL MU basic pairing is on; high-layer / flex / group-pair / peak-capacity unused. | UL capacity, UL MU layers. | After DL multilayer trial: UL_MMIMO_MULTILAYER_ENHANCE_SW=1 + MU_MIMO_FLEX_PAIR_SW=1. Group-pair with UL Boosting. | Medium | P1 | No — NR-only | 32T
14-010 | Major | MIMO TDD / MU opt | NRDUCellAlgoSwitch / DlMimo | MU-MIMO Optimization + supplement bits | MU-MIMO Optimization Switch OFF 581. DL_MOBILE_MU_ENH OFF 581. Supplement: SMALL_PACKET_MERGE + SE_SU_MU_ADAPT + MCS_TABLE_ADAPT_ENH ON; DL_MU_PRECISE_SCH, DL_MU_ANTI_INTRF_SCH, PRECISE_MUMIMO_EVAL, FAR_UE_RANK_OPT, DL_CORR_ACCELERATION all OFF. | Keep small-packet merge. Enable precise/anti-intrf MU sch with iBeam. MU optimization switch if licensed. | MIMO (TDD) RAN10.1 Draft B §6.1.3 scheduling/power opts. Massive MIMO iBeam (LF TDD) RAN10.1 Draft B uses DL_MU_PRECISE_SCH / DL_MU_ANTI_INTRF_SCH. | Basic MU sch helpers on; interference-aware / precise MU sch off (needed for Dhaka ISI). | DL MU efficiency under interference. | Do not flip MuMimoOptSwitch cluster-wide. Enable precise/anti-intrf with iBeam 1.0 trial. | Medium | P1 | No — NR-only | 32T
14-011 | Minor | MIMO TDD / power | NRDUCellChnPwr / Pdsch | MU / multi-layer power control | DL MU-MIMO Power Optimization Policy PWR_OPT_OFF 581. Multi-Layer Power Control Policy NO_CONFIG 581. MU-MIMO Power Allocation Switch OFF 581. PDSCH_MULTIUSER_POWER_OPT OFF. R16_INTER_LAYER_PWR_CTRL OFF. DL_PWR_NORM_POL ON 581. DMRS_PWR_ADAPT ON 572. | Norm policy ON is OK. Multi-layer / MU power alloc ON after multilayer enhance. | MIMO (TDD) RAN10.1 Draft B §6.1.3.3 / §5.1.2.3 power optimization. | Power-domain MU/multi-layer still default-off. DMRS pwr adapt already on. | MU fairness, edge MCS. | After multilayer enhance: set Multi-Layer Power Control Policy and trial PDSCH_MULTIUSER_POWER_OPT_SW=1. | Medium | P2 | No — NR-only | 32T
14-012 | Minor | MIMO TDD / SRS | NRDUCellSrs / PdschPrecode | SRS period / SINR meas / weight validity | SRS Period SL80 581. USER_CHARACTER_SRS_ADAPT ON. SRS_SINR_MEAS_OPT OFF 581. SRS_PERIOD_ADAPT OFF. SrsWeightValidityPeriod MS400 581 (matches doc example). SRS_PRECODE_OPT ON 581. SRS_WEIGHT_ESTIMATE OFF (see 14-005). Precode update delay ALL 555 / OFF 26. | SL80 OK for 40 MHz. MIMO (TDD) example enables SRS_SINR_MEAS_OPT. MS400 validity is the doc default. | MIMO (TDD) RAN10.1 Draft B §4.4.1.2 MOD NRDUCELLSRS SRS_SINR_MEAS_OPT_SW-1; SrsWeightValidityPeriod=MS400. | SRS meas opt off. 26 cells have precode-update-delay OFF (drift). | DL BF tracking quality. | Trial SRS_SINR_MEAS_OPT_SW=1 on 32T. Fix 26 cells SrsPrecodeUpdateDelayReductionPolicy=ALL. | Low | P1 | No — NR-only | 32T+26
14-013 | Minor | MIMO TDD / UL rank | NRDUCellUlRank / UlAmc | UL rank + MU AMC | UL_RANK_FAST_DECREASE, UL_ADAPTIVE_RANK_DEC, MU_MIMO_ADAPTIVE_RANK_DEC, MU_MIMO_PORT_ADAPTIVE all OFF 581. Fixed rank RANK0 (adaptive). MU_AMC_OPT + SRS_SINR_AMP_OPT + UL_MAX_MODULATION_ORDER_OPT ON 581. UL_CELL_OLLA OFF (Boosting). UL_PRECISE_MCS_OPT not present/OFF. | MIMO (TDD) example enables UL_RANK_FAST_DECREASE. Keep MU AMC ON. | MIMO (TDD) RAN10.1 Draft B §4.1.3.1 UL optimization. Massive MIMO Uplink Boosting (LF TDD) RAN10.1 Draft B §5.1.2.2 precise MCS / cell OLLA. | UL rank stays slow to drop — UL BLER risk in interference. Precise MCS/OLLA still off. | UL BLER, UL tput. | Trial UL_RANK_FAST_DECREASE_SW=1 on 32T. Cell OLLA/precise MCS with UL Boosting 2.0. | Low | P1 | No — NR-only | 32T
14-014 | OK | MIMO TDD / CSI-RS | NRDUCellCsirs | CSI ports / FD resource / TYPE0 (AHR baseline) | FR1 max cell CSI-RS 8PORT 581. CSI user port 8PORT 581. CsirsCellResourceNum FD_RESOURCE 580 (4_RESOURCE 1). CsirsBeamType TYPE0 581. CSI period SLOT40 564 / SLOT10 17. FD CSI SLOT160. CSIRS_BEAM_SWEEPING OFF. SGL_OR_PCC_CSIRS_32PORT OFF. Type2 codebook R15/R16/R17 OFF. | AHR Phase1 wants FD_RESOURCE + TYPE0 (already). 8-port is the MIMO (TDD) basic example. 32-port + Type2 = multilayer / high-res MU trial. | MIMO (TDD) RAN10.1 Draft B §4.4.1 FR1MaxCellCsirsPortNum=8PORT. Massive MIMO AHR (LF TDD) RAN10.1 Draft B §4.4.1 CsirsCellResourceNum=FD_RESOURCE, CsirsBeamType=TYPE0. | AHR CSI baseline is correct. 32-port / Type2 unused (capacity left on table). 17 cells CSI SLOT10 (2T-like). | DL MU spatial resolution. | Keep 8PORT+FD+TYPE0 while AHR is on. Separate 20-cell trial: 32PORT + R15_TYPE2_SW after CPRI check. Fix 1 cell still on 4_RESOURCE. | Medium | P1 | No — NR-only | 32T+1
14-015 | Minor | MIMO TDD / calib | NRDUCellAlgoSwitch / ChnCalib / gNodeBAlgo | Channel calibration | TX_PHASE_ESTIMATION_COMP + GLOBAL_REF_RRU_SEL_ENH ON 581. INTER_RRU_CHN_CALIB OFF (OK single AAU). NRDUCellChnCalib adaptive bits all OFF. gNodeBAlgo Channel Calibration Policy (ADAPTIVE_ADJ / DYN_CALIB_ADJ / CALIB_PWR_ADAPT) all OFF 191/191. Inter-cell calib MO empty. | Per-AAU TX phase ON. Adaptive/dyn calib if MAE shows calib-age alarms. Inter-RRU only for DM-MIMO. | MIMO (TDD) RAN10.1 Draft B BF quality depends on calib. Massive MIMO AHR (LF TDD) RAN10.1 Draft B/Massive MIMO iBeam (LF TDD) RAN10.1 Draft B assume healthy calib. | Basic calib OK. No adaptive aging policy. | BF quality over time. | Enable ADAPTIVE_ADJ_SW / DYN_CALIB_ADJ_SW on gNBChannelCalib policy if calib-age alarms appear. | Low | P2 | No — NR-only | 191 gNB
14-016 | Info | MIMO TDD / DM-MIMO | NRDUCellAlgoSwitch / MultiTrp | Distributed MIMO / DM_MIMO / Multi-TRP | All DM_MIMO* bits OFF 581. Multi-TRP Algorithm Switch OFF. Fusion cell OFF. gNBMimoClusterCell empty. InterCalib empty. Sector split empty. | OFF unless multi-AAU per cell / hyper-cell is deployed. | MIMO (TDD) RAN10.1 Draft B mutually exclusive / DM-MIMO is a different feature family. | Correct for one AAU per sector. | N/A | Keep OFF. Do not enable DM-MIMO or clusters without RF design. | Low | P0 | No — NR-only | 581
14-017 | OK | AHR | NRDUCellFeatureSw | AHR Switch — Phase1 | AHR_PHASE1_SW ON 563/581; OFF 18 (2T2R set + 1). | ON for every 32T AAU. OFF on 2T2R. | Massive MIMO AHR (LF TDD) RAN10.1 Draft B §4 Adaptive CSI-RS multi-beam + multi-stream perception. Master: NRDUCellFeatureSw.AhrSwitch AHR_PHASE1_SW. License FOFD-0612xx. | AHR Phase1 is already live on 32T — previously not called out. Confirm the extra 32T still OFF. | DL experience, CSI beam adapt, MU stream perception. | Keep ON 32T. Turn ON the leftover 32T cell. Keep OFF on DHTIAA1/DHAPT11/DHTEJ34 2T2R. | Low | P0 | No — NR-only | 32T
14-018 | OK | AHR | NRDUCellFeatureSw / Csirs / ServExp | AHR Phase1 supporting CSI + MM adapt sch | CSIRS_INTRF_STATIC_AVOID ON 580. FD_RESOURCE 580. TYPE0 581. EXP_BASED_MM_ADAPT_SCH + RES_BASED_MM_ADAPT_SCH ON 563. CSIRS_CAPB_IGNORE ON 572. NCell CSI avoid P_CELL 563 / NO_AVOID 18. | Matches AHR §4.4.1 activation (static CSI avoid + FD TYPE0 + MM adapt sch). | Massive MIMO AHR (LF TDD) RAN10.1 Draft B §4.4.1 MOD NRDUCELLCSIRS CSIRS_INTRF_STATIC_AVOID_SW-1; ServExp EXP_BASED_MM_ADAPT_SCH / RES_BASED_MM_ADAPT_SCH. | Phase1 support set is on 32T. 18 cells NO_AVOID = AHR-off set. | DL tput stability. | Keep. Do not disable CSIRS_INTRF_STATIC_AVOID while AHR Phase1 is on. | Low | P0 | No — NR-only | 32T
14-019 | OK | AHR Experience Turbo 2.0 | NRDUCellFeatureSw / Pdsch / DlAmc / DlRank | AHR_EXP_TURBO_PHASE2 + precise AMC pieces | AHR_EXP_TURBO_PHASE2_SW ON 563/581. TAIL_PKT_SCH_OPT ON 580. DL_MCS_ADJ_OPT ON 578. RANK_AND_SINR_ESTIMATE_OPT ON 580. LOW_SNR_CHN_DENOISE OFF 581 (doc sets 0 when enabling Turbo). | ON for 32T after Phase1. Precise AMC pieces should follow. | Massive MIMO AHR (LF TDD) RAN10.1 Draft B §5 AHR Experience Turbo 2.0 — AHR_EXP_TURBO_PHASE2_SW; TAIL_PKT_SCH_OPT; DL_MCS_ADJ_OPT; RANK_AND_SINR_ESTIMATE_OPT; LOW_SNR_CHN_DENOISE_SW-0. | Turbo master bit + precise AMC helpers are already on 32T. Good. | DL average UE tput. | Keep ON 32T. Do not enable LOW_SNR_CHN_DENOISE together with Turbo (doc conflict). | Low | P0 | No — NR-only | 32T
14-020 | Major | AHR Experience Turbo 2.0 | NRDUCellSrs / UlPcConfig / SrsMeas | SRS interference coordination (Turbo leftover) | SRS_INTRF_COORD OFF 581. SRS_TIGHT_MULTIPLEXING OFF 581. ADAPT_SRS_INTRF_COORD OFF. SRS_JOINT_PC OFF 581. SRS_IC OFF 581. SrsIntrfThld=5 581 (Turbo example uses 5). SRS_BLIND_IS_MEAS OFF 581. BEAM_SPECIFIC_SRS_DENOISE ON 558. | Turbo 2.0 data-prep enables SRS_INTRF_COORD and SRS_JOINT_PC (with IntrfUeSrsPcMinSinrTarget=50, MaxSrsPoAdjustAmount=6 — those two thresholds already match). | Massive MIMO AHR (LF TDD) RAN10.1 Draft B §5.4.1.2 MOD NRDUCELLSRS SRS_INTRF_COORD; MOD NRDUCELLULPCCONFIG SRS_JOINT_PC_SW-1. | Turbo master is ON but SRS IC / joint PC — the actual Turbo interference path — is still OFF. Thresholds are pre-staged. | DL tput under SRS collision; UL SRS quality. | 10-site trial: SRS_INTRF_COORD_SW=1 + SRS_JOINT_PC_SW=1. Watch UL SRS coverage and P0. Keep SRS_IC_SW off unless Boosting/iBeam asks. | Medium | P1 | No — NR-only | 32T
14-021 | Major | AHR Capacity Upgrade 2.0 | NRDUCellFeatureSw | AHR_CAPC_UPGRADE_PHASE2_SW | AHR_CAPC_UPGRADE_PHASE2_SW OFF 581/581. | ON for loaded 32T urban after Phase1+Turbo are stable (high-resolution MU pairing + adaptive MU resource mgmt). | Massive MIMO AHR (LF TDD) RAN10.1 Draft B §6 AHR Capacity Upgrade 2.0. Master bit AHR_CAPC_UPGRADE_PHASE2_SW. License FOFD-061201 family / capacity upgrade. | Largest AHR gap: capacity upgrade never enabled. High-res MU pairing unused on 32T. | Cell capacity, DL avg tput at load. | After Turbo SRS-IC trial is KPI-green: AHR_CAPC_UPGRADE_PHASE2_SW=1 on 10 loaded 32T. Requires AHR Phase1 (already on) + license. | Medium CPU | P1 | No — NR-only | 32T loaded
14-022 | Major | AHR Capacity Upgrade 2.0 | NRDUCellDlMimo / Pdsch / FeatureSw | High-res MU pairing / eMIMO Pro / intel pair | INTEL_PRCS_DL_MU_MIMO_PAIR OFF 581. EMIMO_PRO OFF 581. DL_PRECISE_GROUP_OPT OFF. Precise pairing mode NOT_CONFIG. DL_MU_ADAPT_ESTIMATE_MODE OFF. Gathering MU-MIMO opt OFF 581. | Capacity Upgrade 2.0 = high-resolution MU pairing + adaptive MU resource mgmt. Pair with eMIMO Pro / intel pair if licensed. | Massive MIMO AHR (LF TDD) RAN10.1 Draft B §6.1.1–6.1.2. MIMO (TDD) RAN10.1 Draft B MIMO Feature Switch INTEL_PRCS_DL_MU_MIMO_PAIR / EMIMO_PRO. | No high-res pairing path is on. Feature-switch MIMO pack is all-zero. | Loaded-hour DL capacity. | With AHR_CAPC_UPGRADE: trial INTEL_PRCS_DL_MU_MIMO_PAIR_SW=1 (license). Leave EMIMO_PRO for a second wave. | Medium | P1 | No — NR-only | 32T
14-023 | Major | UL Boosting | NRDUCellFeatureSw | MIMO Feature Switch — UL_LOW_NOISE (Boosting 1.0 master) | UL_LOW_NOISE_SW OFF 581. UL_PRECISE_AIR_INTF_SCH OFF. UL_MU_MIMO_ADVANCED_PAIR OFF. TURBO_COVERAGE / PHASE2 OFF. INTEL_HYBRID_BF OFF. DL/UL GND_AERIAL_COMM_BOOST OFF. | UL Boosting 1.0 master is UL_LOW_NOISE_SW=1 on 32T (not 2T). Aerial boost stays OFF (terrestrial). | Massive MIMO Uplink Boosting (LF TDD) RAN10.1 Draft B §4 Uplink Boosting — MOD NRDUCELLFEATURESW MimoFeatureSwitch=UL_LOW_NOISE_SW-1. License FOFD-091201. | UL Boosting is completely off. UL remains basic MU + interference-random sch only. | UL avg tput, UL interference. | License check FOFD-091201. 10-site trial UL_LOW_NOISE_SW=1 on 32T. Keep aerial bits OFF. | Medium | P1 | No — NR-only | 32T
14-024 | Major | UL Boosting | NRDUCellUlMimo / Pusch / UlAmc / Pdcch / Dmrs | Boosting 1.0 activation set (all still OFF) | UL_MU_GRP_PAIR OFF; DIFF_WAVEFORM_PAIR OFF; UL_CORR_ACCELERATION OFF; PUSCH_RES_ADAPT_ALLOC OFF; UL_PREALLOCATION_PERIOD_ADJ OFF; PKT_LEN_BASED_SCH_OPT OFF; UL_CELL_OLLA OFF; SMALL_PKT_OL_ADAPT_ADJ OFF; SR_BASED_SCH_MCS_OPT OFF; PDCCH_SYM_SMART_ALLOC OFF; CCE_SYMBOL_ALLOC_OPT OFF; PDCCH_BLIND_DET_ASSIGN_OPT OFF; IRC_BASED_PDP_DETECT OFF; BWP2_CSI_PERIOD_OPT OFF; BWP2_PUCCH_POS_OPT OFF; F1_ACK_CODE_CHN_INTRF_OPT OFF. | UL Boosting §4.4.1 turns this set ON together with UL_LOW_NOISE. | Massive MIMO Uplink Boosting (LF TDD) RAN10.1 Draft B §4.4.1.2 MML activation list (pairing + PUSCH/AMC/PDCCH/PUCCH/DMRS). | None of the Boosting 1.0 child switches are on. Master + children both dark. | UL tput, PUSCH BLER, PDCCH UL CCE, PUCCH ACK. | Do not cherry-pick. Enable as a package with UL_LOW_NOISE on the 10-site trial. Skip RedCap bits (RedCap OFF). | Medium | P1 | No — NR-only | 32T
14-025 | Major | UL Boosting 2.0 | NRDUCellFeatureSw / UlPcConfig / UlSch / AiAlgo / Pusch | Boosting 2.0 (coord PC + precise RB/MCS + aware sch) | UL_LOW_NOISE_PHASE2 not in live dump / not ON. PUSCH_COORD_PWR_CTRL OFF 581. INTRF_SC_LINK_PERF_PC OFF. UL_RETRANS_PREC_RB_CTRL not ON. UL_PRECISE_MCS_OPT OFF. ADAPT_AWARE_SCH OFF. UL_EXP_SCH_OPT OFF. UlFirstRetransMinRbPct=20 already (doc example 20). | Boosting 2.0 after 1.0 is stable: coordinated PUSCH PC + precise retrans RB + precise MCS + adaptive-aware UL sch. | Massive MIMO Uplink Boosting (LF TDD) RAN10.1 Draft B §5 Uplink Boosting 2.0 — FOFD-100201. MML: PUSCH_COORD_PWR_CTRL_SW, UL_RETRANS_PREC_RB_CTRL_SW, UL_PRECISE_MCS_OPT_SW, ADAPT_AWARE_SCH_SW. | 2.0 path fully off. First-retrans RB% already 20 (pre-staged). | UL tput at interference, UL retrans efficiency. | Only after Boosting 1.0 KPI-green. Then PUSCH_COORD_PWR_CTRL_SW=1 (UlCpcUeSrsRsrpThld≈−98) + precise RB/MCS. | Medium | P2 | No — NR-only | 32T
14-026 | Minor | UL Boosting / PUSCH | NRDUCellPusch | PUSCH coverage / CE SINR enh / precise RB estimate | PUSCH_CE_SINR_LEVEL_ENH OFF (MIMO TDD example ON). PUSCH_COV_ENH OFF. UL_PRECISE_RB_ESTIMATE OFF. UL_FREQ_SEL_SCH_OPT + UL_NONCONSEC_SCH_OPT + INTRF_RAND_AND_CELL_BW_OPT already ON 581. UL_INTRF_RANDOMIZED_SCH_ENH ON. UL_SCHEDULE_ENH ON 9 cells only. | Keep freq-sel + nonconsec + UL interference-random (already good). Add CE SINR enh with MIMO TDD UL opt; precise RB with Boosting. | MIMO (TDD) RAN10.1 Draft B §4.4.1 PUSCH_CE_SINR_LEVEL_ENH_SW-1. Massive MIMO Uplink Boosting (LF TDD) RAN10.1 Draft B precise RB. | UL interference-random is on (good). Coverage/CE enh and precise RB still off. 9 cells have UL_SCHEDULE_ENH (drift). | UL edge tput. | Trial PUSCH_CE_SINR_LEVEL_ENH_SW=1 on 32T. Align the 9-cell UL_SCHEDULE_ENH. | Low | P1 | No — NR-only | 32T+9
14-027 | Minor | MIMO TDD / DMRS | NRDUCellDmrs | UL/DL DMRS for MU | SU_DMRS_OH_ADAPT_DEDUCT ON 581 (SU). UL MU_DMRS_SPATIAL_MULTIPLEX / NONORTH_MULTIPLEX OFF. UL_DMRS_INTRF_COORD OFF. IRC_BASED_PDP_DETECT OFF. DL extra DMRS port CAPC OFF. | SU DMRS OH deduct ON is the MIMO (TDD) SU example. UL DMRS spatial MUX / IRC-PDP belong to MU/Boosting. | MIMO (TDD) RAN10.1 Draft B §5.4.1 SU_DMRS_OH_ADAPT_DEDUCT_SW-1. Massive MIMO Uplink Boosting (LF TDD) RAN10.1 Draft B IRC_BASED_PDP_DETECT_SW. | SU DMRS OK. UL MU DMRS multiplexing unused. | UL MU orthogonality. | With UL multilayer / Boosting trial: MU_DMRS_SPATIAL_MULTIPLEX then IRC_BASED_PDP_DETECT. | Medium | P2 | No — NR-only | 32T
14-028 | Minor | MIMO TDD / PDCCH MU | NRDUCellPdcch / PdcchAlgo | PDCCH MU pairing / precode | PDCCH_MU ON 580. Max pair LAYER_2 581. PdcchPrecodeEnhPolicy ENH_PMI 580 (ENH_OFF 1). AggLvlComprCceUsageThld=60 581 (iBeam example) but PDCCH_AGG_LVL_COMPR OFF 581. PDCCH_DFT_PRECODE OFF. PDCCH_BEAM_ROBUST not found ON. | ENH_PMI + PDCCH MU ON is the Beam Mgmt / MIMO baseline. Compression switch is an iBeam child (threshold already 60). | MIMO (TDD) RAN10.1 Draft B PDCCH MU. Beam Management RAN10.1 Draft B (support for 15) PdcchPrecodeEnhPolicy=ENH_PMI. Massive MIMO iBeam (LF TDD) RAN10.1 Draft B PDCCH_AGG_LVL_COMPR_SW-1. | PDCCH MU live. 1 cell ENH_OFF. Compression bit off despite threshold staged. | PDCCH blocking, DL/UL grant. | Fix 1 cell ENH_PMI. Enable AGG_LVL_COMPR with iBeam 1.0 (thld already 60). | Low | P1 | No — NR-only | 1+32T
14-029 | Info | MIMO TDD / codebook | NRDUCellPdschPrecode | Type2 codebook / hybrid precoding / robust weight | R15_TYPE2 / R16_TYPE2 / R17_TYPE2 OFF 581. DL_HYBRID_PRECODING OFF. DL_ROBUST_WEIGHT OFF. MU_SPACE_DOMAIN_COMB_WEIGHT OFF. Vertical/Horizontal coverage CONFIG_OFF. Mobility precoding mode NOT_CFG. | Type2 = optional high-res CSI trial (license + UE CAP). Robust weight is iBeam 2.0. Hybrid BF is MIMO Feature INTEL_HYBRID_BF. | MIMO (TDD) RAN10.1 Draft B codebook. Massive MIMO iBeam (LF TDD) RAN10.1 Draft B §4.4.1 DL_ROBUST_WEIGHT_SW. FeatureSw INTEL_HYBRID_BF_SW. | Advanced codebook/hybrid/robust all off — expected until P1 trials. | DL BF resolution. | Sequence: iBeam 1.0 → robust weight (2.0) → Type2 20-cell. Do not enable all at once. | Medium | P1 | No — NR-only | 32T
14-030 | Minor | MIMO TDD / DL sch | NRDUCellDlSch / Pdsch | DL gathering MU / low-time-corr MU / MIMO MCS policy | DL Low Time Correlated MU-MIMO ON 580. Gathering MU-MIMO opt OFF 581. DL MIMO MCS Optimization Policy OFF 581. Freq-sel sch OFF. DL_ANTI_INTRF_SCH OFF. TAIL_PKT_MCS_OPT OFF (different from TAIL_PKT_SCH_OPT which is ON). | Low-time-corr MU ON is good for mobility. Gathering MU optional. Anti-intrf sch with iBeam. | MIMO (TDD) RAN10.1 Draft B §6.1.3. Massive MIMO iBeam (LF TDD) RAN10.1 Draft B TAIL_PKT_MCS_OPT / DL_ANTI_INTRF_SCH. | Low-time-corr already on. Gathering/MCS-policy/anti-intrf still off. | DL MU in mobility / interference. | Keep low-time-corr. Enable DL_ANTI_INTRF_SCH / TAIL_PKT_MCS_OPT with iBeam package. | Low | P1 | No — NR-only | 32T
14-031 | Info | mMIMO empty MOs | gNBBeamWeight / TrpCustBeam / MimoCluster | Custom weights / clusters | gNBBeamWeight empty (0). NRDUCellTrpCustBeam empty. gNBMimoClusterCell empty. mmWave TrpBeam empty (OK FR1). FDD TrpBeam empty (OK TDD). | Empty unless customized SSB/CSI beams or DM-MIMO clusters are planned. | Beam Management RAN10.1 Draft B (support for 15) CUSTOMIZED_BEAM_SCENARIO needs TrpCustBeam + weights. MIMO (TDD) RAN10.1 Draft B clusters for DM-MIMO. | No custom beam/cluster — OK if using standard CoverageScenario. | N/A unless RF wants custom beams. | Keep empty. Do not invent weights. If scenario goes CUSTOMIZED, fill TrpCustBeam first. | Low | P0 | No — NR-only | cluster

## 15_Beamforming
15 ¦ Beamforming ¦ iBeam ¦ Beam Management
Live Huawei NSA Option 3x DHK (CME 8 Sep 2026) vs RAN10.1 Draft B: Massive MIMO iBeam (LF TDD) and Beam Management (LF TDD support). Sequence: fix tilt/azimuth/scenario (P0) → SSB adapt + tracking (P1) → iBeam 1.0 → iBeam 2.0/3.0. Keep OFF on 2T2R.
ID | Severity | Domain | MO | Parameter / Switch | Live DHK value (coverage) | Commercial balanced NSA 3x target | Huawei list / RAN10.1 note | Gap / inconsistency | Impact on KPI | Suggested action (MAE / MML intent) | Change risk | Phase | 4G dump used | Scope
15-001 | Major | Beam Mgmt | NRDUCellTrpBeam | Coverage Scenario | SCENARIO_8 367; EXPAND_SCENARIO_1 213; SCENARIO_7 1 (DHTIA12-101). Connected-mode coverage DEFAULT 581. Scenario densify algo OFF 368 (only filled where applicable). | Scenario must match mechanical install (hotspot vs dense urban vs suburban). Connected-mode can stay DEFAULT unless a dedicated connected scenario is designed. | Beam Management RAN10.1 Draft B (support for 15) §4 CoverageScenario / Connected Mode Coverage Scenario. Densify = SCENARIO_BEAM_DENSIFY_ALGO_SW. | Unclear if 213 Expand-1 were RF-planned or copied. 1 cell on SCENARIO_7 is drift. Densify off everywhere it exists. | SSB coverage, overlap, HO. | RF audit SCENARIO_8 vs EXPAND_SCENARIO_1 vs design. Fix DHTIA12-101 off SCENARIO_7. Do not enable densify without RF. | Medium | P0 | No — NR-only | 581
15-002 | Critical | Beam Mgmt | NRDUCellTrpBeam | Azimuth(degree) | 0° on 580/581; 10° on DHTIA82-101 only. | Electrical/beam azimuth follows sector plan (0 often = mechanical-only — only OK if AAU physical azimuth is already correct). | Beam Management RAN10.1 Draft B (support for 15) NRDUCellTrpBeam.Azimuth. MML examples use Azimuth=0 as default, not as a finished plan. | If template zeroed planned azimuths, all beams point wrong. Only 1 cell has a non-zero electrical azimuth. | Coverage, overlap, HO, interference. | Audit vs RF design / AAU compass. Correct electrical azimuth per sector. Do not leave 0° if design is not 0. | High RF | P0 | No — NR-only | 580
15-003 | Critical | Beam Mgmt | NRDUCellTrpBeam | Tilt(degree) | Mode 7° (150); 6° 106; 4° 88; 9° 81; 8° 71; 5° 30; 255 on 28 cells (invalid). Also 10–12° few cells. | Per-sector RF design. 255 is illegal/default and must be fixed. Urban n41 AAU often 6–10°. | Beam Management RAN10.1 Draft B (support for 15) NRDUCellTrpBeam.Tilt. Doc MML uses Tilt=255 as placeholder — live network must not. | 28 cells with tilt 255 = beamforming not applied (default). Overshoot if too-small tilt in dense Dhaka. | Interference, HOSR, edge tput. | Fix tilt=255 immediately (site design, fallback 7°). Then retune 4° cells in dense grid. | High RF | P0 | No — NR-only | 28+grid
15-004 | OK | Beam Mgmt | NRDUCellTrpBeam | TRP Beam Optimization Switch (SSB density) | SSB_BEAM_DENSITY_ADAPT_SW ON 581/581. RAE_ANT_FIXED_2H2V OFF 581 (correct for 32T; 2H2V is 4T). | Density adapt ON for AAU. 2H2V OFF on 32T. | Beam Management RAN10.1 Draft B (support for 15) TRP Beam Optimization Switch. | Good. | SSB coverage vs overhead. | Keep ON. Do not enable 2H2V on 32T. | Low | P0 | No — NR-only | 581
15-005 | OK | Beam Mgmt | NRDUCellTrpBeam / Csirs / NRDUCell | SSB period / TRS narrow beam / no-switching | SSB period 20 ms (inventory). TRS Beam Type NARROW_BEAM 581. TRS period MS20 581. SSB Beam Switching = NO_SWITCHING 581. Time to first CSI-RS for BM = T0_SSB_PERIOD 581. TRS Allocation SINGLE_TRS 581. | NO_SWITCHING OK if analog SSB grid matches scenario. TRS narrow + 20 ms is the LF TDD default. | Beam Management RAN10.1 Draft B (support for 15) §4 SsbPeriod / SsbTimePos / TRS. One-SSB vs multi-SSB depends on CoverageScenario. | Consistent cluster-wide. Switching not needed if scenario beams are right (see 15-001). | Idle coverage, SSB overhead. | Keep 20 ms / NO_SWITCHING. Revisit only after scenario audit. | Low | P0 | No — NR-only | 581
15-006 | Major | Beam Mgmt | NRDUCellAlgoSwitch | Beam Optimization Switch (SSB/PRACH/TRS/PDCCH adapt) | DL_INITIAL_BEAM_SELECT ON 581. BEAM_SWITCHOVER_ADAPT, SSB_BEAM_ADAPT, PRACH_BEAM_ADAPT, TRS_BEAM_ADAPT, PDCCH_BROADBEAM_ADAPT, CHARASEQ_BROADBEAM_ADAPT, SSB_BEAM_VERTICAL_COV_IMP all OFF 581. SCH_BEAM_OPT ON 9 cells only. SSB_BEAM_ENH OFF (Full Channel Coverage). CONTENTION_FREE_BFR OFF. CSIRS_BEAM_POWER_BALANCE OFF. | Commercial AAU: keep initial DL beam select; add SSB beam adapt + SSB vertical coverage improve. Connected tracking is 15-008. BFR if HO drops on beam fail. | Beam Management RAN10.1 Draft B (support for 15) §4 DL_INITIAL_BEAM_SELECT_SW (already the doc activation). SSB_BEAM_ADAPT / VERTICAL_COV_IMP are the next step. MIMO (TDD) RAN10.1 Draft B SSB_BEAM_ENH. | SSB beams largely static after initial select. 9 cells already have SCH_BEAM_OPT (inconsistent). | Coverage holes, overlap, HO, edge tput. | Trial SSB_BEAM_ADAPT_SW=1 + SSB_BEAM_VERTICAL_COV_IMP_SW=1 on 32T. Align SCH_BEAM_OPT (all-on 32T or all-off). Keep 2H2V/HR_2T off. | Medium | P1 | No — NR-only | 32T
15-007 | Major | Beam Mgmt | NRDUCellBeamAlgo | INTELLIGENT_BEAM_SELECTION / BEAM_TRACKING / Beam Adaptation | INTELLIGENT_BEAM_SELECTION OFF, BEAM_TRACKING OFF, Beam Adaptation Switch OFF 581/581. User scanning 320 ms. SRS beam scan 5 s. Beam Perceive Mode DISTRIBUTED_MODE 581 (MIMO TDD example). | ON for 32T AAU connected-mode BF tracking. DISTRIBUTED_MODE OK. | Beam Management RAN10.1 Draft B (support for 15) / MIMO (TDD) RAN10.1 Draft B BeamOptAlgoSwitch. PerceiveMode=DISTRIBUTED_MODE is the MIMO (TDD) example. | BF not tracking UE — visible on roads. Perceive mode is already correct. | DL/UL tput in mobility, drop. | Enable BEAM_TRACKING_SW + INTELLIGENT_BEAM_SELECTION_SW on 32T. Keep OFF on 2T2R. Then consider Beam Adaptation Switch. | Medium CPU | P1 | No — NR-only | 32T
15-008 | Minor | Beam Mgmt | NRDUCellCsirs / CarrMgmt | CSI-RS beam sweeping / 32-port / carrier CSI sweep | CSIRS_BEAM_SWEEPING OFF 581. CARR_CSI_BEAM_SWEEPING OFF 581. MU-MIMO CSI-RS Beam Sweeping Mode NOT_CONFIG. CSI-RS Beam Type TYPE0. DFT pattern 15420. USER_BM_CSIRS OFF. CSIRS_DYNAMIC_WEIGHT OFF. CSIRS_ALLOC_OPT ON 9 cells only. | CSI-RS sweeping often ON for 8-port CSI on 32T if SSB is static. 32-port is a separate trial (14-014). | Beam Management RAN10.1 Draft B (support for 15) §4 CSI-RS beam type/quantity/sweep. CARR_CSI_BEAM_SWEEPING_SW on NRDUCellCarrMgmt. | Static SSB + no CSI sweep + 8-port = coarse spatial info. 9 cells have CSI alloc opt (drift). | DL BF gain, MU pair quality. | After SSB scenario freeze: trial CSIRS_BEAM_SWEEPING_SW=1 on 32T. Align CSIRS_ALLOC_OPT. | Medium | P1 | No — NR-only | 32T
15-009 | Minor | Beam Mgmt | NRDUCellSrs / BeamAlgo / Prach | SRS / PRACH / PDCCH beam-select helpers | BEAM_SELECT_OPT OFF 581 (iBeam child). SRS_BEAM_SELECT_OPT not ON in SrsAlgoSwitch. NARROW_BEAM_PROBE OFF 581. PRACH_BEAM_ADAPT OFF. PdcchPrecodeEnh ENH_PMI 580. CBRA_FALSE_PREAMBLE_DETECT ON 581. | Beam Mgmt TDD ≥8T: SRS_BEAM_SELECT_OPT + PDCCH robust/ENH_PMI. iBeam adds BEAM_SELECT_OPT. Narrow-beam probe optional. | Beam Management RAN10.1 Draft B (support for 15) §4 SRS_BEAM_SELECT_OPT_SW, PDCCH_BEAM_ROBUST, NARROW_BEAM_PROBE. Massive MIMO iBeam (LF TDD) RAN10.1 Draft B BEAM_SELECT_OPT_SW. | ENH_PMI + false-preamble detect on. SRS/PRACH beam-select still off. | PUSCH/PDCCH beam quality, RA. | Enable BEAM_SELECT_OPT with iBeam 1.0. Add SRS_BEAM_SELECT_OPT_SW if present in MAE for this version. | Low | P1 | No — NR-only | 32T
15-010 | Info | Beam Mgmt | NRDUCellTrpBeam | Ground-Air Coverage Mode / Air scenario | Ground-Air Coverage Mode AIR_1_GND_4 581/581. Air Coverage Scenario SCENARIO_1 581. Air Max SSB offset 0. Aerial SSB time pos NULL. UAV/GND_AERIAL weight adapt OFF. GND_AERIAL_MU_PAIR OFF. | Terrestrial NSA: air/UAV bits should not steer ground beams. AIR_1_GND_4 is a template — confirm it does not steal SSB to air. | Beam Management RAN10.1 Draft B (support for 15) Ground-Air Coverage Mode. Aerial functions are mutually exclusive with pure ground AAU. | Cluster-wide air template looks copy-pasted. Aerial algos are OFF (good) but the mode is not DEFAULT/ground-only. | Possible SSB energy to unused air beam. | RF confirm AIR_1_GND_4 vs ground-only. If no UAV, set ground-only / default per MAE options. | Low | P2 | No — NR-only | 581
15-011 | Info | Beam Mgmt | NRDUCellTrpSubBeam / TrpCustBeam / gNBBeamWeight | Sub-beams / custom beams / weights | NRDUCellTrpSubBeam 4648 rows (~8 Beam IDs per TRP). TrpCustBeam 0. gNBBeamWeight 0. Coverage not CUSTOMIZED_BEAM_SCENARIO. | Sub-beam IDs expected for AAU scenario. Custom weights only if CoverageScenario=CUSTOMIZED_BEAM_SCENARIO. | Beam Management RAN10.1 Draft B (support for 15) §5 customized scenario + WeightAlgoSwitch SCENARIO_BEAM_OPT. | Standard scenario beams present; no custom weight table. Matches non-customized scenarios. | N/A | Keep. If RF moves to CUSTOMIZED, fill TrpCustBeam + gNBBeamWeight before changing scenario. | Low | P0 | No — NR-only | 581
15-012 | Minor | Beam Mgmt | NRDUCellPdschPrecode | Vertical / horizontal coverage + 3D beam avoidance | Vertical Coverage Config Policy VERTICAL_COV_CONFIG_OFF 581. Horizontal CONFIG_OFF 581. Tridimensional Beam Avoidance 0 / extension 0 581. SSB_BEAM_VERTICAL_COV_IMP OFF (see 15-006). | Vertical improve via BeamOptSwitch first. Tridimensional avoidance only with a 3D interference plan. | Beam Management RAN10.1 Draft B (support for 15) / MIMO (TDD) RAN10.1 Draft B vertical coverage. 3D Networking is a different doc. | No vertical/3D shaping beyond mechanical tilt. | High-rise coverage, rooftop overshoot. | Prefer SSB_BEAM_VERTICAL_COV_IMP trial over manual 3D avoidance bitmap. | Low | P1 | No — NR-only | 32T
15-013 | Minor | Beam Mgmt / energy | NRDUCellAlgoSwitch | BEAM_POWER_SAVING / SMART_SSB_BEAM / GREEN_BEAM | BEAM_POWER_SAVING ON 9 cells, OFF 572. SMART_SSB_BEAM OFF 581. GREEN_BEAM OFF 581. RF_SHUTDOWN OFF (good — do not mix with NSA retain). | Do not enable beam power-saving on NSA capacity layer until traffic policy agrees. 9 cells already ON = drift. | Beam Management RAN10.1 Draft B (support for 15) RF_SHUTDOWN vs beam adapt conflict tables. Energy Conservation doc separate. | 9 cells silently run beam power-saving. | Coverage holes at night / retain. | Turn BEAM_POWER_SAVING_SW=0 on those 9 unless energy program signed. Keep SMART_SSB/GREEN_BEAM off. | Low | P0 | No — NR-only | 9
15-014 | Major | iBeam 1.0 | NRDUCellFeatureSw | High Precision Beam Switch (iBeam master) | High Precision Beam Switch OFF 581/581. | ON for loaded 32T urban (interference-limited Dhaka). OFF on 2T2R. | Massive MIMO iBeam (LF TDD) RAN10.1 Draft B §3 iBeam — MOD NRDUCELLFEATURESW HighPrecisionBeamSwitch=ON. License FOFD iBeam. Prerequisite: mMIMO 32T + healthy SRS/calib. | iBeam 1.0 never started. Interference-suppression + scheduling enhancement unused. | DL tput in interference, MU quality, PDCCH. | License check. 10-site 32T trial HighPrecisionBeamSwitch=ON together with the 1.0 child set (15-015). Keep OFF on 2T2R. | Medium CPU | P1 | No — NR-only | 32T
15-015 | Major | iBeam 1.0 | SrsMeas / Srs / DlSch / Pdcch / BeamAlgo / DlMimo | iBeam 1.0 child activation set (all OFF) | SRS_BLIND_IS_MEAS OFF 581. SRS_TIGHT_MULTIPLEXING OFF 581. DL_BWP_HYBRID_INTRF_RANDOM OFF. DL_RLC_STAT_RPT_MERGE_SCH OFF. PDCCH_AGG_LVL_COMPR OFF (thld 60 already). BEAM_SELECT_OPT OFF. DL_MU_PRECISE_SCH OFF. DL_MU_ANTI_INTRF_SCH OFF. TAIL_PKT_MCS_OPT OFF. RES_BASED_DL_ADAPT_SCH OFF. | iBeam §3.4.1 turns this package ON with HighPrecisionBeamSwitch. | Massive MIMO iBeam (LF TDD) RAN10.1 Draft B §3.4.1.2 MML list (SRS blind-IS meas, tight SRS MUX, hybrid intrf-random, RLC-stat merge sch, PDCCH agg compress, beam-select opt, precise/anti-intrf MU sch, tail-pkt MCS, res-based DL adapt sch). | Master and all 1.0 children are off. Agg-compress threshold already staged at 60. | DL interference, MU, PDCCH blocking, tail packets. | Enable as one package with HighPrecisionBeamSwitch on the 10-site trial. Do not enable children without the master. | Medium | P1 | No — NR-only | 32T
15-016 | Major | iBeam 2.0 | NRDUCellFeatureSw | High Precision Beam Phase2 Switch | High Precision Beam Phase2 Switch OFF 581/581. | ON after iBeam 1.0 KPI-green (weight enhancement + interference-aware sch + robust weight). | Massive MIMO iBeam (LF TDD) RAN10.1 Draft B §4 iBeam 2.0 — HighPrecisionBeamPhase2Sw=ON. License iBeam 2.0. | 2.0 master off — expected until 1.0 exists. | DL tput / interference second wave. | Only after 1.0 trial. Then HighPrecisionBeamPhase2Sw=ON + 15-017 set. | Medium CPU | P2 | No — NR-only | 32T
15-017 | Major | iBeam 2.0 | PdschPrecode / Pdsch / DlMimo / Srs / SrsMeas | iBeam 2.0 weight + pairing children | DL_ROBUST_WEIGHT OFF 581. RobustWtPhaseCalcMethod live default (not forced SRS_H_BASED). SrsBlindIsDegree=4 (doc 2.0 example =7). SrsIntrfThld=5 (2.0 example =3; AHR Turbo uses 5). TimeChnCorrThld=80 (matches 2.0 example). CHN_EST_ADAPT_FLTR OFF. FAR_UE_RANK_OPT OFF. PRECISE_MUMIMO_EVAL OFF. MUMIMO_IBLER_TARGET_ADJ OFF (target already 15). DlMuMimoGroupMode ISOLATION_CORRELATION not DYNAMIC_CLUSTER_GROUP. | 2.0 example: DL_ROBUST_WEIGHT_SW=1, RobustWtPhaseCalcMethod=SRS_H_BASED_CALCULATION, SrsBlindIsDegree=7, SrsIntrfThld=3, FAR_UE_RANK_OPT, PRECISE_MUMIMO_EVAL, optional DYNAMIC_CLUSTER_GROUP. | Massive MIMO iBeam (LF TDD) RAN10.1 Draft B §4.4.1.2 iBeam 2.0 MML. | Robust weight and 2.0 pairing opts off. IBLER 15 and TimeChnCorr 80 already match. SrsBlindIsDegree 4 vs doc 7. Group mode still isolation (1.0-era). | DL robustness in interference, far-UE rank, MU eval. | With Phase2: DL_ROBUST_WEIGHT_SW=1 + SRS_H_BASED + SrsBlindIsDegree=7 + FAR_UE_RANK_OPT + PRECISE_MUMIMO_EVAL. Do not drop SrsIntrfThld from 5 to 3 while AHR Turbo is on unless both docs are reconciled on the trial sites. | Medium | P2 | No — NR-only | 32T
15-018 | Introduce | iBeam 3.0 | NRDUCellFeatureSw / PdschPrecode / DlSch | iBeam 3.0 (weight + sch + interference suppression) | No iBeam 3.0 master bit visible beyond Phase2. DL_HYBRID_PRECODING OFF. MU_SPACE_DOMAIN_COMB_WEIGHT OFF. DL_PRECISE_ESTI_AND_SCH_OPT OFF. DL_INTRF_RAND_OPT OFF. | iBeam 3.0 is the last wave: further weight + scheduling + interference suppression. Only after 2.0. | Massive MIMO iBeam (LF TDD) RAN10.1 Draft B §5 iBeam 3.0 — weight enhancement, scheduling enhancement, interference suppression enhancement. | 3.0 not started (correct — 1.0/2.0 missing). Listed so the roadmap is complete. | Residual interference-limited DL tput. | Do not enable 3.0 now. Sequence: 1.0 (P1) → 2.0 (P2) → 3.0 (P2/P3) on the same 10 sites. | Medium | P2 | No — NR-only | 32T later
15-019 | Minor | iBeam / SRS | NRDUCellSrs / SrsMeas | SRS tight MUX / blind IS / denoise (shared with AHR/Boosting) | SRS_TIGHT_MULTIPLEXING OFF. SRS_BLIND_IS_MEAS OFF. SRS_BLIND_IS (DlMimo high-layer) OFF. BEAM_SPECIFIC_SRS_DENOISE ON 558. SRS_DYNAMIC_DENOISE OFF. SRS_IC OFF. SrsMeasLowCplx ON 581. | iBeam 1.0 wants tight MUX + blind-IS meas. AHR Turbo wants SRS_INTRF_COORD (14-020). Do not enable all SRS-IC flavors at once. | Massive MIMO iBeam (LF TDD) RAN10.1 Draft B SRS_TIGHT_MULTIPLEXING_SW + SRS_BLIND_IS_MEAS_SW. Massive MIMO AHR (LF TDD) RAN10.1 Draft B SRS_INTRF_COORD. Massive MIMO Uplink Boosting (LF TDD) RAN10.1 Draft B SRS_IC family. | Beam-specific denoise already on 32T (good). Tight MUX / blind-IS still off. Three docs share SRS — coordinate trials. | SRS collision, DL weight quality. | Plan one SRS package per trial wave: (1) AHR Turbo SRS_INTRF_COORD, (2) iBeam tight-MUX + blind-IS meas. Avoid stacking SRS_IC until KPI baseline exists. | Medium | P1 | No — NR-only | 32T
15-020 | Minor | Beam Mgmt / CSI | NRDUCellCsirs | CSI report period / BM first CSI / beam switch thld | CSI Period SLOT40 564 (SLOT10 on 17). User CSI SLOT40. CSI-RS Beam Measurement Period SLOT160 572 / SLOT320 9. CsirsBeamSwitchThld=2 dB. Beam reporting change thld N6 572 / MINUS10 9. CSI-RS RSRP filter 20. | SLOT40 CSI OK for 40 MHz 8-port. SLOT10 typical of 2T. 9 cells on SLOT320 BM + MINUS10 are drift. | Beam Management RAN10.1 Draft B (support for 15) CsiPeriod / CsirsBeamSwitchThld / first CSI-RS for BM. | Mostly uniform. 9-cell BM period/thld drift + 17×SLOT10. | CSI overhead vs BF follow. | Align the 9 cells to SLOT160 / N6. Leave SLOT10 on true 2T2R. | Low | P2 | No — NR-only | 9+17
15-021 | Info | Beam Mgmt | NRDUCellTrpMmwavBeam / NRDUFddCellTrpBeam | mmWave / FDD beam MOs | Both MOs empty (0 rows). All cells FR1_TDD n41. | Empty is correct for LF TDD-only cluster. | Beam Management RAN10.1 Draft B (support for 15) high-frequency / FDD beam chapters do not apply. | No stray mmWave/FDD beam config. | N/A | Keep empty. Do not copy FDD/mmWave templates. | Low | P0 | No — NR-only | 581
15-022 | Minor | iBeam / DL sch | NRDUCellDlSch | Interference-aware / precise DL sch bits | DL_UE_SCH_STATE_PREEVAL ON 581. HEAVY_LOAD_SCH_PRI_OPT / RLC_STATUS_RPT_AWARE / SLOT_AWARE / DTX_RETRANS_OPT / RETRANS_PRECISE_RB_CTRL ON ~580. PRECISE_DL_RB_ESTIMATE ON 4 only. DL_BWP_HYBRID_INTRF_RANDOM OFF. RES_BASED_DL_ADAPT_SCH OFF. DL_PRECISE_ESTI_AND_SCH_OPT OFF. FREQ_SEL_SCH OFF. | Base DL sch awareness already on (good). iBeam adds hybrid intrf-random + res-based adapt + precise esti. | Massive MIMO iBeam (LF TDD) RAN10.1 Draft B §3–5 scheduling enhancement. Massive MIMO AHR (LF TDD) RAN10.1 Draft B also uses res-based MM adapt (already ON in ServExp). | DL sch core is healthy. iBeam-specific interference-aware bits still off. Precise RB estimate on only 4 cells (drift). | DL interference tput. | Enable hybrid intrf-random + res-based DL adapt with iBeam 1.0. Align PRECISE_DL_RB_ESTIMATE (all 32T or none). | Low | P1 | No — NR-only | 32T+4
15-023 | OK | Beam Mgmt / MIMO TDD | NRDUCellBeamAlgo | Beam Perceive Mode | DISTRIBUTED_MODE 581/581. | DISTRIBUTED_MODE is the MIMO (TDD) activation example for AAU. | MIMO (TDD) RAN10.1 Draft B §4.4.1 BeamPerceiveMode=DISTRIBUTED_MODE. | Aligned. | BF perceive. | Keep DISTRIBUTED_MODE. Do not switch to centralized without Huawei advice. | Low | P0 | No — NR-only | 581
15-024 | Minor | iBeam / MU | NRDUCellDlMimo | Precise / anti-intrf / far-UE / IBLER target | DL_MU_PRECISE_SCH OFF; DL_MU_ANTI_INTRF_SCH OFF; FAR_UE_RANK_OPT OFF; PRECISE_MUMIMO_EVAL OFF; MUMIMO_IBLER_TARGET_ADJ OFF. MuMimoIblerTarget=15 (iBeam 2.0 example 15). Correlation accelerator PRECALCULATION 581. | 1.0: precise + anti-intrf sch. 2.0: far-UE rank + precise MU eval. IBLER 15 already correct. | Massive MIMO iBeam (LF TDD) RAN10.1 Draft B §3.4.1 and §4.4.1 DLMuMimoSchSupplementSw bits. MuMimoIblerTarget=15. | IBLER staged; MU interference bits not enabled. | DL MU under ISI. | Turn precise + anti-intrf with iBeam 1.0; far-UE + precise eval with 2.0. Leave IBLER at 15 unless BLER KPI asks. | Medium | P1 | No — NR-only | 32T

## MIMO_Beamforming Combined
MIMO_Beamforming Combined · 3–5 site trial MML · TDD n41 32T
Docs: MIMO (TDD) + Massive MIMO AHR + Uplink Boosting + iBeam (all 5G RAN10.1 Draft B). Live dump 8 Sep 2026 DHK. Placeholder {NrDuCellId} = typical 101/102/103. Run per cell.
Trial sites: pick 3–5 loaded 32T 3-sector macros where AHR Phase1 + Turbo are already ON (563/581). Exclude 2T2R: DHTIAA1, DHAPT11, DHTEJ34.
Sequence: W0 Check licenses/32T → W1 MIMO leftovers (this night) → W2 AHR Turbo SRS-IC (week 2) → W3 iBeam 1.0 (week 3) → W4 UL Boosting 1.0 (week 4). W5/W6 = Hold until KPI-green.
Do not stack the same night: AHR SRS_IC + iBeam SRS_TIGHT_MULTIPLEXING / SRS_BLIND_IS_MEAS + UL Boosting. Do not downgrade live DL LAYER_16 / UL LAYER_8. Skip RedCap, BWP2 CSI/PUCCH, PKT_LEN_BASED_SCH_OPT.
Action filter: Enable = send on this 3–5 site trial wave; Skip = already ON or must not send; Hold = later wave (MML ready); Disable = rollback; Check = LST/DSP. LST LICENSE before iBeam / Boosting / AHR CU.
SN | RAT | Doc Name | Action | MML Command (Proposed) | MO Name | Parameter ID | Live Value (actual in Dump) | proposed Parameter Value | Purpose/Short Notes | Impact on KPI | License
1 | TDD | W0 Check | Seq | [5 empty] | Night 0 on the 3–5 trial 32T sites. Confirm TxRxMode=32T32R, AHR Phase1+Turbo ON, licenses present. Typical cells 101/102/103. Replace {NrDuCellId}. | Sequence row — no KPI change until Enable rows below
2 | TDD | MIMO (TDD) | Check | LST NRDUCELLTRP: NrDuCellId={NrDuCellId}; | NRDUCellTrp | TxRxMode | 32T32R 564/581; 2T2R 17/581 (DHTIAA1×10, DHAPT11×5, DHTEJ34×2) | 32T32R | Abort site if 2T2R. Trial is 32T AAU only. | No KPI change this step (LST/DSP). Confirms: DL Throughput · UL Throughput · Capacity at load | Do not apply on 2T2R (DHTIAA1 / DHAPT11 / DHTEJ34)
3 | TDD | AHR | Check | LST NRDUCELLFEATURESW: NrDuCellId={NrDuCellId}; | NRDUCellFeatureSw | AhrSwitch | AHR_EXP_TURBO_PHASE2 ON 563/581 | AHR_PHASE1_SW + AHR_EXP_TURBO_PHASE2_SW | Both must already be ON (live 563/581). If OFF, pick another 32T site. | No KPI change this step (LST/DSP). Confirms: DL Throughput · UL Throughput · Capacity at load | FOFD-051301 / NR0S00AET100 (per cell) — already ON 563/581
4 | TDD | iBeam 1.0 | Check | LST LICENSE:; | License | NR0S00BEAM00 | Confirm with LST LICENSE on trial gNB (not in CME dump) | present | Confirm iBeam 1.0 units for the trial cells before W3. | No KPI change this step (LST/DSP). Confirms: DL Throughput · UL Throughput · Capacity at load | FOFD-081201 / NR0S00BEAM00 (per cell) — LST LICENSE first
5 | TDD | UL Boosting 1.0 | Check | LST LICENSE:; | License | NR0S00UAHR00 | Confirm with LST LICENSE on trial gNB (not in CME dump) | present | Confirm UL Boosting 1.0 units before W4. | No KPI change this step (LST/DSP). Confirms: DL Throughput · UL Throughput · Capacity at load | FOFD-091201 / NR0S00UAHR00 (per cell) — LST LICENSE first
6 | TDD | AHR CU 2.0 | Check | LST LICENSE:; | License | NR0S00ACT200 | Confirm with LST LICENSE on trial gNB (not in CME dump) | present | Needed only if W5 AHR Capacity Upgrade is later approved. | No KPI change this step (LST/DSP). Confirms: DL Throughput · UL Throughput · Capacity at load | FOFD-061202 / NR0S00ACT200 (per cell) — confirm before W5
7 | TDD | MIMO (TDD) | Check | LST NRDUCELLPDSCH: NrDuCellId={NrDuCellId}, MaxMimoLayerNum; | NRDUCellPdsch | MaxMimoLayerNum | LAYER_16 557/581; LAYER_DEFAULT 24 — do not send LAYER_8 | LAYER_16 (live 557 cells) | Keep live LAYER_16. Doc example LAYER_8 is a lab floor — do not downgrade. | No KPI change this step (LST/DSP). Confirms: DL Throughput · Latency (RRC/delay) · CCE blocking | FOFD-010020 / NR0S0PREUM00 + NR0S0DLEPU00 / NR0S0ULEPU00 (layers)
8 | TDD | W1 Skip (already ON) | Seq | [5 empty] | Do not re-send. Live DHK 32T already matches these RAN10.1 examples. Listed so the trial pack is complete vs the four docs. | Sequence row — no KPI change until Enable rows below
9 | TDD | MIMO (TDD) | Skip | MOD NRDUCELLALGOSWITCH: NrDuCellId={NrDuCellId}, SuMimoSwitch=DL_SU_MULTI_LAYER_SW-1&UL_SU_MULTI_LAYER_SW-1; | NRDUCellAlgoSwitch | SuMimoSwitch | DL_SU_MULTI_LAYER + UL_SU_MULTI_LAYER ON 581/581 | DL_SU_MULTI_LAYER + UL_SU_MULTI_LAYER | SU-MIMO multi-layer already ON 581/581. | None this step (already ON / do not send). Protected KPI: DL Throughput · UL Throughput · Capacity at load | FOFD-010020 / NR0S0PREUM00 + NR0S0DLEPU00 / NR0S0ULEPU00 (layers)
10 | TDD | MIMO (TDD) | Skip | MOD NRDUCELLALGOSWITCH: NrDuCellId={NrDuCellId}, MuMimoSwitch=DL_MU_MIMO_SW-1&UL_MU_MIMO_SW-1; | NRDUCellAlgoSwitch | MuMimoSwitch | DL_MU_MIMO + UL_MU_MIMO ON 563/581; PDCCH_MU ON 580 | DL_MU_MIMO + UL_MU_MIMO | DL/UL MU-MIMO already ON 563/581 32T. | None this step (already ON / do not send). Protected KPI: DL Throughput · UL Throughput · Capacity at load | FOFD-010010 / NR0S00MUMM00 + NR0S0DLEPU00 (DL layers)
11 | TDD | MIMO (TDD) | Skip | MOD NRDUCELLBEAMALGO: NrDuCellId={NrDuCellId}, BeamPerceiveMode=DISTRIBUTED_MODE; | NRDUCellBeamAlgo | BeamPerceiveMode | DISTRIBUTED_MODE 581/581 | DISTRIBUTED_MODE | Already DISTRIBUTED_MODE 581/581. Do not switch. | None this step (already ON / do not send). Protected KPI: DL Throughput · UL Throughput · Capacity at load | No extra license (basic / already in live template)
12 | TDD | AHR | Skip | MOD NRDUCELLFEATURESW: NrDuCellId={NrDuCellId}, AhrSwitch=AHR_PHASE1_SW-1; | NRDUCellFeatureSw | AhrSwitch | AHR_PHASE1 ON 563/581 (OFF on 18 ≈ 2T2R+1) | AHR_PHASE1_SW-1 | AHR Introduction already ON 563/581. | None this step (already ON / do not send). Protected KPI: DL Throughput · UL Throughput · Capacity at load | FOFD-051301 / NR0S00AET100 (per cell) — already ON 563/581
13 | TDD | AHR | Skip | MOD NRDUCELLCSIRS: NrDuCellId={NrDuCellId}, CsirsCellResourceNum=FD_RESOURCE, CsirsBeamType=TYPE0; | NRDUCellCsirs | CsirsCellResourceNum | FD_RESOURCE 580/581; TYPE0 581; 8PORT 581 | FD_RESOURCE + TYPE0 + 8PORT | AHR CSI baseline already ON (FD_RESOURCE 580, TYPE0 581). | None this step (already ON / do not send). Protected KPI: DL Throughput · UL Throughput · Capacity at load | FOFD-051301 / NR0S00AET100 (per cell) — already ON 563/581
14 | TDD | AHR | Skip | MOD NRDUCELLCSIRS: NrDuCellId={NrDuCellId}, CsiSwitch=CSIRS_INTRF_STATIC_AVOID_SW-1; | NRDUCellCsirs | CsiSwitch | CSIRS_INTRF_STATIC_AVOID ON 580/581 | CSIRS_INTRF_STATIC_AVOID_SW-1 | Static CSI-RS interference avoid already ON 580. | None this step (already ON / do not send). Protected KPI: UL/DL Throughput · Accessibility · Drop (control-channel interference) | FOFD-051301 / NR0S00AET100 (per cell) — already ON 563/581
15 | TDD | AHR Turbo | Skip | MOD NRDUCELLFEATURESW: NrDuCellId={NrDuCellId}, AhrSwitch=AHR_EXP_TURBO_PHASE2_SW-1; | NRDUCellFeatureSw | AhrSwitch | AHR_EXP_TURBO_PHASE2 ON 563/581 | AHR_EXP_TURBO_PHASE2_SW-1 | Turbo 2.0 master already ON 563/581. | None this step (already ON / do not send). Protected KPI: DL Throughput · UL Throughput · Capacity at load | FOFD-061201 / NR0S00AET200 (per cell) — master already ON 563/581
16 | TDD | AHR Turbo | Skip | MOD NRDUCELLPDSCH: NrDuCellId={NrDuCellId}, DlPdschAlgoSwitch=TAIL_PKT_SCH_OPT_SW-1; | NRDUCellPdsch | DlPdschAlgoSwitch | TAIL_PKT_SCH_OPT ON 580/581 | TAIL_PKT_SCH_OPT_SW-1 | Turbo helper already ON 580. | None this step (already ON / do not send). Protected KPI: DL Throughput · Latency (RRC/delay) · CCE blocking | FOFD-061201 / NR0S00AET200 (per cell) — master already ON 563/581
17 | TDD | AHR Turbo | Skip | MOD NRDUCELLDLAMC: NrDuCellId={NrDuCellId}, DlAmcAlgoSw=DL_MCS_ADJ_OPT_SW-1; | NRDUCellDlAmc | DlAmcAlgoSw | DL_MCS_ADJ_OPT ON 578/581 | DL_MCS_ADJ_OPT_SW-1 | Turbo helper already ON 578. | None this step (already ON / do not send). Protected KPI: DL Throughput · UL Throughput · Capacity at load | FOFD-061201 / NR0S00AET200 (per cell) — master already ON 563/581
18 | TDD | AHR Turbo | Skip | MOD NRDUCELLDLRANK: NrDuCellId={NrDuCellId}, DlRankSelAlgoSw=RANK_AND_SINR_ESTIMATE_OPT_SW-1; | NRDUCellDlRank | DlRankSelAlgoSw | RANK_AND_SINR_ESTIMATE_OPT ON 580/581 | RANK_AND_SINR_ESTIMATE_OPT_SW-1 | Turbo helper already ON 580. | None this step (already ON / do not send). Protected KPI: DL Throughput · UL Throughput · Capacity at load | FOFD-061201 / NR0S00AET200 (per cell) — master already ON 563/581
19 | TDD | AHR Turbo | Skip | MOD NRDUCELLSRSMEAS: NrDuCellId={NrDuCellId}, SrsIntrfThld=5; | NRDUCellSrsMeas | SrsIntrfThld | 5 581/581 (Turbo example; do not drop to 3) | 5 | Already 5 (Turbo example). Do not drop to iBeam 2.0 example=3 in this trial. | None this step (already ON / do not send). Protected KPI: UL Throughput · UL rank / MIMO quality · cell-edge UL | FOFD-061201 / NR0S00AET200 (per cell) — master already ON 563/581
20 | TDD | AHR Turbo | Skip | MOD NRDUCELLSRS: NrDuCellId={NrDuCellId}, SrsDetectionAlgoSwitch=BEAM_SPECIFIC_SRS_DENOISE_SW-1; | NRDUCellSrs | SrsDetectionAlgoSwitch | BEAM_SPECIFIC_SRS_DENOISE ON 558/581 | BEAM_SPECIFIC_SRS_DENOISE_SW-1 | Beam-specific SRS denoise already ON 558. Keep. Do not add SRS_IC same night as iBeam SRS MUX. | None this step (already ON / do not send). Protected KPI: UL Throughput · UL rank / MIMO quality · cell-edge UL | FOFD-061201 / NR0S00AET200 (per cell) — master already ON 563/581
21 | TDD | W1 Enable — MIMO (TDD) leftovers (this trial night) | Seq | [5 empty] | Lowest-risk mismatch vs MIMO (TDD) RAN10.1 Draft B activation example. 32T only. Watch DL MCS / UL BLER 24 h. | Sequence row — no KPI change until Enable rows below
22 | TDD | MIMO (TDD) | Enable | MOD NRDUCELLBEAMALGO: NrDuCellId={NrDuCellId}, WeightAlgoSwitch=SRS_WEIGHT_ESTIMATE_SW-1; | NRDUCellBeamAlgo | WeightAlgoSwitch | SRS_WEIGHT_ESTIMATE OFF 581/581 | SRS_WEIGHT_ESTIMATE_SW-1 | SRS-based weight estimate. Live OFF 581. TDD AAU example ON. | DL Throughput · UL Throughput · Capacity at load | No extra license (basic / already in live template)
23 | TDD | MIMO (TDD) | Hold | MOD NRDUCELLBEAMALGO: NrDuCellId={NrDuCellId}, WeightAlgoSwitch=PMI_WEIGHT_OPT_SW-1; | NRDUCellBeamAlgo | WeightAlgoSwitch | PMI_WEIGHT_OPT OFF 581/581 | PMI_WEIGHT_OPT_SW-1 | Doc example ON. Hold on first night — do not mix PMI + SRS weight sources until SRS path is KPI-green. | No live KPI change until enabled. Target: DL Throughput · UL Throughput · Capacity at load | No extra license (basic / already in live template)
24 | TDD | MIMO (TDD) | Hold | MOD NRDUCELLBEAMALGO: NrDuCellId={NrDuCellId}, WeightAlgoSwitch=OPEN_LOOP_WEIGHT_OPT_SW-1; | NRDUCellBeamAlgo | WeightAlgoSwitch | OPEN_LOOP_WEIGHT_OPT OFF 581/581 | OPEN_LOOP_WEIGHT_OPT_SW-1 | Doc example ON. Hold on first night (open-loop mix). | No live KPI change until enabled. Target: DL Throughput · UL Throughput · Capacity at load | No extra license (basic / already in live template)
25 | TDD | MIMO (TDD) | Enable | MOD NRDUCELLSRS: NrDuCellId={NrDuCellId}, SrsAlgoSwitch=SRS_SINR_MEAS_OPT_SW-1; | NRDUCellSrs | SrsAlgoSwitch | SRS_SINR_MEAS_OPT OFF 581/581 | SRS_SINR_MEAS_OPT_SW-1 | SRS SINR measurement opt. Live OFF 581. | UL Throughput · UL rank / MIMO quality · cell-edge UL | No extra license (basic / already in live template)
26 | TDD | MIMO (TDD) | Enable | MOD NRDUCELLULRANK: NrDuCellId={NrDuCellId}, UlRankAlgoSw=UL_RANK_FAST_DECREASE_SW-1; | NRDUCellUlRank | UlRankAlgoSw | UL_RANK_FAST_DECREASE OFF 581/581 | UL_RANK_FAST_DECREASE_SW-1 | Fast UL rank drop on poor SRS. Live OFF 581. Protects UL BLER. | DL Throughput · UL Throughput · Capacity at load | No extra license (basic / already in live template)
27 | TDD | MIMO (TDD) | Enable | MOD NRDUCELLPUSCH: NrDuCellId={NrDuCellId}, PuschPerformanceSwitch=PUSCH_CE_SINR_LEVEL_ENH_SW-1; | NRDUCellPusch | PuschPerformanceSwitch | PUSCH_CE_SINR_LEVEL_ENH OFF 581/581 | PUSCH_CE_SINR_LEVEL_ENH_SW-1 | PUSCH CE SINR-level enhance. Live OFF. MIMO TDD example ON. | UL Throughput · UL Latency · SR delay | No extra license (basic / already in live template)
28 | TDD | MIMO (TDD) | Skip | MOD NRDUCELLPDSCHPRECODE: NrDuCellId={NrDuCellId}, SrsWeightValidityPeriod=MS400; | NRDUCellPdschPrecode | SrsWeightValidityPeriod | MS400 581/581 | MS400 | Already MS400 581. Matches doc example. | None this step (already ON / do not send). Protected KPI: DL Throughput · Latency (RRC/delay) · CCE blocking | No extra license (basic / already in live template)
29 | TDD | MIMO (TDD) | Skip | MOD NRDUCELLPDSCH: NrDuCellId={NrDuCellId}, MaxMimoLayerNum=LAYER_8; | NRDUCellPdsch | MaxMimoLayerNum | LAYER_16 557/581; LAYER_DEFAULT 24 — do not send LAYER_8 | LAYER_8 (DOC EXAMPLE — DO NOT SEND) | Mismatch vs doc example. Live quota LAYER_16. Never send LAYER_8 on this cluster. | None this step (already ON / do not send). Protected KPI: DL Throughput · Latency (RRC/delay) · CCE blocking | FOFD-010020 / NR0S0PREUM00 + NR0S0DLEPU00 / NR0S0ULEPU00 (layers)
30 | TDD | MIMO (TDD) | Skip | MOD NRDUCELLPUSCH: NrDuCellId={NrDuCellId}, MaxMimoLayerCnt=LAYER_4; | NRDUCellPusch | MaxMimoLayerCnt | LAYER_8 typical 557/581 — do not send LAYER_4 | LAYER_4 (DOC EXAMPLE — DO NOT SEND) | Mismatch vs doc example. Live UL quota LAYER_8. Never send LAYER_4. | None this step (already ON / do not send). Protected KPI: UL Throughput · UL Latency · SR delay | FOFD-010020 / NR0S0PREUM00 + NR0S0DLEPU00 / NR0S0ULEPU00 (layers)
31 | TDD | W2 Enable — AHR Turbo leftover (week 2, same 3–5 sites) | Seq | [5 empty] | Turbo master is already ON; SRS IC path is still OFF. Do not combine with iBeam SRS_TIGHT_MULTIPLEXING / SRS_BLIND_IS_MEAS the same night. | Sequence row — no KPI change until Enable rows below
32 | TDD | AHR Turbo | Enable | MOD NRDUCELLSRS: NrDuCellId={NrDuCellId}, SrsDetectionAlgoSwitch=SRS_IC_SW-1; | NRDUCellSrs | SrsDetectionAlgoSwitch | SRS_IC OFF 581/581; BEAM_SPECIFIC_SRS_DENOISE ON 558 | SRS_IC_SW-1 | SRS interference coordination. Live OFF 581. Turbo leftover. Watch N.SRS.NI.Avg. | UL Throughput · UL rank / MIMO quality · cell-edge UL | FOFD-061201 / NR0S00AET200 (per cell) — master already ON 563/581
33 | TDD | AHR Turbo | Enable | MOD NRDUCELLULPCCONFIG: NrDuCellId={NrDuCellId}, UlPwrCtrlAlgoSwitch=SRS_JOINT_PC_SW-1; | NRDUCellUlPcConfig | UlPwrCtrlAlgoSwitch | SRS_JOINT_PC OFF 581/581 | SRS_JOINT_PC_SW-1 | Optional in doc; recommended with SRS IC. Live OFF. | UL Throughput (cell-edge) · UL Interference if Po too hot | FOFD-061201 / NR0S00AET200 (per cell) — master already ON 563/581
34 | TDD | AHR Turbo | Enable | MOD NRDUCELLULPCCONFIG: NrDuCellId={NrDuCellId}, IntrfUeSrsPcMinSinrTarget=50, MaxSrsPoAdjustAmount=6; | NRDUCellUlPcConfig | IntrfUeSrsPcMinSinrTarget | Not the Turbo example 50/6 (SRS joint PC still OFF) | 50 / MaxSrsPoAdjustAmount=6 | Turbo example values with SRS joint PC. | UL Throughput (cell-edge) · UL Interference if Po too hot | FOFD-061201 / NR0S00AET200 (per cell) — master already ON 563/581
35 | TDD | AHR Turbo | Skip | MOD NRDUCELLALGOSWITCH: NrDuCellId={NrDuCellId}, AdaptiveEdgeExpEnhSwitch=LOW_SNR_CHN_DENOISE_SW-0; | NRDUCellAlgoSwitch | AdaptiveEdgeExpEnhSwitch | LOW_SNR_CHN_DENOISE OFF 581/581 (matches Turbo example =0) | LOW_SNR_CHN_DENOISE_SW-0 | Doc sets 0 when enabling Turbo. Live already OFF. Keep OFF. | None this step (already ON / do not send). Protected KPI: DL Throughput · UL Throughput · Capacity at load | FOFD-061201 / NR0S00AET200 (per cell) — master already ON 563/581
36 | TDD | W3 Enable — iBeam 1.0 (week 3, same 3–5 sites) | Seq | [5 empty] | Massive MIMO iBeam RAN10.1 Draft B §3.4.1.2. Master then children. KPI gate: User DL Avg Tput (DU) up, drop not worse. No SRS_IC change this night. | Sequence row — no KPI change until Enable rows below
37 | TDD | iBeam 1.0 | Enable | MOD NRDUCELLFEATURESW: NrDuCellId={NrDuCellId}, HighPrecisionBeamSwitch=ON; | NRDUCellFeatureSw | HighPrecisionBeamSwitch | OFF 581/581 | ON | iBeam 1.0 master. Live OFF 581/581. | DL Throughput · UL Throughput · Capacity at load | FOFD-081201 / NR0S00BEAM00 (per cell) — LST LICENSE first
38 | TDD | iBeam 1.0 | Enable | MOD NRDUCELLSRSMEAS: NrDuCellId={NrDuCellId}, SrsMeasOptSwitch=SRS_BLIND_IS_MEAS_SW-1; | NRDUCellSrsMeas | SrsMeasOptSwitch | SRS_BLIND_IS_MEAS OFF 581/581 | SRS_BLIND_IS_MEAS_SW-1 | Blind IS for SRS measurement. Live OFF. iBeam interference-suppression set. | UL Throughput · UL rank / MIMO quality · cell-edge UL | FOFD-081201 / NR0S00BEAM00 (per cell) — LST LICENSE first
39 | TDD | iBeam 1.0 | Enable | MOD NRDUCELLSRS: NrDuCellId={NrDuCellId}, SrsAlgoSwitch=SRS_TIGHT_MULTIPLEXING_SW-1; | NRDUCellSrs | SrsAlgoSwitch | SRS_TIGHT_MULTIPLEXING OFF 581/581 | SRS_TIGHT_MULTIPLEXING_SW-1 | Tight SRS multiplexing. Live OFF. Do not stack with new SRS_IC the same night. | UL Throughput · UL rank / MIMO quality · cell-edge UL | FOFD-081201 / NR0S00BEAM00 (per cell) — LST LICENSE first
40 | TDD | iBeam 1.0 | Enable | MOD NRDUCELLDLSCH: NrDuCellId={NrDuCellId}, DlSchAlgoSwitch=DL_BWP_HYBRID_INTRF_RANDOM_SW-1; | NRDUCellDlSch | DlSchAlgoSwitch | DL_BWP_HYBRID_INTRF_RANDOM OFF 581/581 | DL_BWP_HYBRID_INTRF_RANDOM_SW-1 | DL multi-BWP interference random. Live OFF. | DL Throughput · Latency (RRC/delay) · CCE blocking | FOFD-081201 / NR0S00BEAM00 (per cell) — LST LICENSE first
41 | TDD | iBeam 1.0 | Enable | MOD NRDUCELLDLSCH: NrDuCellId={NrDuCellId}, DlSchAlgoSwitch=DL_RLC_STAT_RPT_MERGE_SCH_SW-1; | NRDUCellDlSch | DlSchAlgoSwitch | DL_RLC_STAT_RPT_MERGE_SCH OFF 581/581 | DL_RLC_STAT_RPT_MERGE_SCH_SW-1 | Merged DL RLC status-report scheduling. Live OFF. | DL Throughput · Latency (RRC/delay) · CCE blocking | FOFD-081201 / NR0S00BEAM00 (per cell) — LST LICENSE first
42 | TDD | iBeam 1.0 | Enable | MOD NRDUCELLPDCCH: NrDuCellId={NrDuCellId}, PdcchAlgoSwitch=PDCCH_AGG_LVL_COMPR_SW-1; | NRDUCellPdcch | PdcchAlgoSwitch | PDCCH_AGG_LVL_COMPR OFF 581/581 (thld already 60) | PDCCH_AGG_LVL_COMPR_SW-1 | PDCCH aggregation-level compression. Live OFF. Threshold already 60. | Accessibility (PDCCH) · DL Throughput under CCE load | FOFD-081201 / NR0S00BEAM00 (per cell) — LST LICENSE first
43 | TDD | iBeam 1.0 | Skip | MOD NRDUCELLPDCCHALGO: NrDuCellId={NrDuCellId}, AggLvlComprCceUsageThld=60; | NRDUCellPdcchAlgo | AggLvlComprCceUsageThld | 60 581/581 | 60 | Already 60 581. Matches iBeam example. | None this step (already ON / do not send). Protected KPI: Accessibility (PDCCH) · DL Throughput under CCE load | FOFD-081201 / NR0S00BEAM00 (per cell) — LST LICENSE first
44 | TDD | iBeam 1.0 | Enable | MOD NRDUCELLBEAMALGO: NrDuCellId={NrDuCellId}, ChannelOptAlgoSwitch=BEAM_SELECT_OPT_SW-1; | NRDUCellBeamAlgo | ChannelOptAlgoSwitch | BEAM_SELECT_OPT OFF 581/581 | BEAM_SELECT_OPT_SW-1 | Beam selection optimization. Live OFF. | DL Throughput · UL Throughput · Capacity at load | FOFD-081201 / NR0S00BEAM00 (per cell) — LST LICENSE first
45 | TDD | iBeam 1.0 | Enable | MOD NRDUCELLDLMIMO: NrDuCellId={NrDuCellId}, DLMuMimoSchSupplementSw=DL_MU_PRECISE_SCH_SW-1; | NRDUCellDlMimo | DLMuMimoSchSupplementSw | DL_MU_PRECISE_SCH + DL_MU_ANTI_INTRF_SCH OFF 581/581 | DL_MU_PRECISE_SCH_SW-1 | DL MU precise scheduling. Live OFF. | DL Throughput · UL Throughput · Capacity at load | FOFD-081201 / NR0S00BEAM00 (per cell) — LST LICENSE first
46 | TDD | iBeam 1.0 | Enable | MOD NRDUCELLDLMIMO: NrDuCellId={NrDuCellId}, DLMuMimoSchSupplementSw=DL_MU_ANTI_INTRF_SCH_SW-1; | NRDUCellDlMimo | DLMuMimoSchSupplementSw | DL_MU_PRECISE_SCH + DL_MU_ANTI_INTRF_SCH OFF 581/581 | DL_MU_ANTI_INTRF_SCH_SW-1 | DL MU anti-interference scheduling. Live OFF. | DL Throughput · UL Throughput · Capacity at load | FOFD-081201 / NR0S00BEAM00 (per cell) — LST LICENSE first
47 | TDD | iBeam 1.0 | Enable | MOD NRDUCELLDLSCH: NrDuCellId={NrDuCellId}, DlSchAlgoSwitch=TAIL_PKT_MCS_OPT_SW-1; | NRDUCellDlSch | DlSchAlgoSwitch | TAIL_PKT_MCS_OPT OFF 581/581 | TAIL_PKT_MCS_OPT_SW-1 | Tail-packet MCS opt (recommended with precise/anti-intrf MU). | DL Throughput · Latency (RRC/delay) · CCE blocking | FOFD-081201 / NR0S00BEAM00 (per cell) — LST LICENSE first
48 | TDD | iBeam 1.0 | Enable | MOD NRDUCELLDLSCH: NrDuCellId={NrDuCellId}, DlSchAlgoSwitch=RES_BASED_DL_ADAPT_SCH_SW-1; | NRDUCellDlSch | DlSchAlgoSwitch | RES_BASED_DL_ADAPT_SCH OFF 581/581 | RES_BASED_DL_ADAPT_SCH_SW-1 | Resource-based adaptive DL scheduling. Live OFF. | DL Throughput · Latency (RRC/delay) · CCE blocking | FOFD-081201 / NR0S00BEAM00 (per cell) — LST LICENSE first
49 | TDD | W4 Enable — UL Boosting 1.0 (week 4, same 3–5 sites) | Seq | [5 empty] | Massive MIMO Uplink Boosting RAN10.1 Draft B §4. Skip RedCap, skip BWP2 (no power-save BWP), skip PKT_LEN_BASED_SCH_OPT (doc: not if CCE tight). | Sequence row — no KPI change until Enable rows below
50 | TDD | UL Boosting 1.0 | Enable | MOD NRDUCELLFEATURESW: NrDuCellId={NrDuCellId}, MimoFeatureSwitch=UL_LOW_NOISE_SW-1; | NRDUCellFeatureSw | MimoFeatureSwitch | UL_LOW_NOISE_SW OFF 581/581 | UL_LOW_NOISE_SW-1 | UL Boosting 1.0 master. Live OFF 581. | DL Throughput · UL Throughput · Capacity at load | FOFD-091201 / NR0S00UAHR00 (per cell) — LST LICENSE first
51 | TDD | UL Boosting 1.0 | Enable | MOD NRDUCELLULMIMO: NrDuCellId={NrDuCellId}, UlMuMimoAlgoSwitch=UL_MU_GRP_PAIR_SW-1, FlexPairRbRatioThld=100, MuGrpPairNormSuMinRbRatio=20; | NRDUCellUlMimo | UlMuMimoAlgoSwitch | UL_MU_GRP_PAIR / DIFF_WAVEFORM_PAIR / UL_CORR_ACCELERATION OFF 581/581 | UL_MU_GRP_PAIR_SW-1 | UL MU grouping/pairing. Live OFF. | DL Throughput · UL Throughput · Capacity at load | FOFD-091201 / NR0S00UAHR00 (per cell) — LST LICENSE first
52 | TDD | UL Boosting 1.0 | Skip | MOD NRDUCELLREDCAP: NrDuCellId={NrDuCellId}, RedCapSchAlgoSwitch=REDCAP_UL_MU_GRP_PAIR_OPT_SW-1&REDCAP_UL_MU_GRP_PAIR_AVOID_SW-1; | NRDUCellRedCap | RedCapSchAlgoSwitch | RedCap not used on this NSA n41 cluster | REDCAP_UL_MU_GRP_PAIR_* | Skip. No RedCap on this NSA n41 cluster. | None this step (already ON / do not send). Protected KPI: DL Throughput · UL Throughput · Capacity at load | FOFD-091201 / NR0S00UAHR00 (per cell) — LST LICENSE first
53 | TDD | UL Boosting 1.0 | Enable | MOD NRDUCELLULMIMO: NrDuCellId={NrDuCellId}, UlMuMimoAlgoSwitch=DIFF_WAVEFORM_PAIR_SW-1; | NRDUCellUlMimo | UlMuMimoAlgoSwitch | UL_MU_GRP_PAIR / DIFF_WAVEFORM_PAIR / UL_CORR_ACCELERATION OFF 581/581 | DIFF_WAVEFORM_PAIR_SW-1 | Mixed-waveform UL MU pairing. Live OFF. | DL Throughput · UL Throughput · Capacity at load | FOFD-091201 / NR0S00UAHR00 (per cell) — LST LICENSE first
54 | TDD | UL Boosting 1.0 | Enable | MOD NRDUCELLULMIMO: NrDuCellId={NrDuCellId}, UlMuMimoAlgoSwitch=UL_CORR_ACCELERATION_SW-1; | NRDUCellUlMimo | UlMuMimoAlgoSwitch | UL_MU_GRP_PAIR / DIFF_WAVEFORM_PAIR / UL_CORR_ACCELERATION OFF 581/581 | UL_CORR_ACCELERATION_SW-1 | UL correlation-acceleration pairing. Live OFF. | Accessibility (PDCCH) · DL Throughput under CCE load | FOFD-091201 / NR0S00UAHR00 (per cell) — LST LICENSE first
55 | TDD | UL Boosting 1.0 | Enable | MOD NRDUCELLPUSCH: NrDuCellId={NrDuCellId}, PuschAlgoExtSwitch=PUSCH_RES_ADAPT_ALLOC_SW-1; | NRDUCellPusch | PuschAlgoExtSwitch | PUSCH_RES_ADAPT_ALLOC OFF 581/581 | PUSCH_RES_ADAPT_ALLOC_SW-1 | Adaptive PUSCH resource allocation. Live OFF. | UL Throughput · UL Latency · SR delay | FOFD-091201 / NR0S00UAHR00 (per cell) — LST LICENSE first
56 | TDD | UL Boosting 1.0 | Enable | MOD NRDUCELLPUSCH: NrDuCellId={NrDuCellId}, UlPreallocationSwitch=UL_PREALLOCATION_PERIOD_ADJ_SW-1; | NRDUCellPusch | UlPreallocationSwitch | UL_PREALLOCATION_PERIOD_ADJ OFF 581/581 | UL_PREALLOCATION_PERIOD_ADJ_SW-1 | UL preallocation period adjust. Live OFF. | UL Throughput · UL Latency · SR delay | FOFD-091201 / NR0S00UAHR00 (per cell) — LST LICENSE first
57 | TDD | UL Boosting 1.0 | Enable | MOD NRDUCELLULPCCONFIG: NrDuCellId={NrDuCellId}, UlPwrCtrlAlgoExtSwitch=DATA_VOL_INTEL_PWR_CTRL_SW-1&DATA_VOL_INTEL_PWR_CTRL_OPT_SW-1, SmallPktUePuschPwrOffset=3, SmallPktUeSrsSinrThld=0; | NRDUCellUlPcConfig | UlPwrCtrlAlgoExtSwitch | DATA_VOL_INTEL_PWR_CTRL OFF 581/581 | DATA_VOL_INTEL_PWR_CTRL_SW-1 + OPT | Data-volume intelligent UL PC. Live OFF. | UL Throughput (cell-edge) · UL Interference if Po too hot | FOFD-091201 / NR0S00UAHR00 (per cell) — LST LICENSE first
58 | TDD | UL Boosting 1.0 | Skip | MOD NRDUCELLPUSCH: NrDuCellId={NrDuCellId}, PuschPerformanceSwitch=PKT_LEN_BASED_SCH_OPT_SW-1; | NRDUCellPusch | PuschPerformanceSwitch | PKT_LEN_BASED_SCH_OPT OFF 581/581 (keep OFF — CCE risk) | PKT_LEN_BASED_SCH_OPT_SW-1 | Skip. Doc: not recommended when CCE is tight or many small-packet UEs. | None this step (already ON / do not send). Protected KPI: UL Throughput · UL Latency · SR delay | FOFD-091201 / NR0S00UAHR00 (per cell) — LST LICENSE first
59 | TDD | UL Boosting 1.0 | Enable | MOD NRDUCELLULAMC: NrDuCellId={NrDuCellId}, UlAmcAlgoSw=UL_CELL_OLLA_SW-1; | NRDUCellUlAmc | UlAmcAlgoSw | UL_CELL_OLLA OFF 581/581 | UL_CELL_OLLA_SW-1 | UL cell-level OLLA. Live OFF. | DL Throughput · UL Throughput · Capacity at load | FOFD-091201 / NR0S00UAHR00 (per cell) — LST LICENSE first
60 | TDD | UL Boosting 1.0 | Enable | MOD NRDUCELLULAMC: NrDuCellId={NrDuCellId}, UlAmcPerformanceSw=SMALL_PKT_OL_ADAPT_ADJ_SW-1, OlAdaptAdjSinrThld=8; | NRDUCellUlAmc | UlAmcPerformanceSw | SMALL_PKT_OL_ADAPT_ADJ / SR_BASED_SCH_MCS_OPT OFF 581/581 | SMALL_PKT_OL_ADAPT_ADJ_SW-1 | Small-packet outer-loop adapt. Live OFF. | DL Throughput · UL Throughput · Capacity at load | FOFD-091201 / NR0S00UAHR00 (per cell) — LST LICENSE first
61 | TDD | UL Boosting 1.0 | Enable | MOD NRDUCELLULAMC: NrDuCellId={NrDuCellId}, UlAmcPerformanceSw=SR_BASED_SCH_MCS_OPT_SW-1; | NRDUCellUlAmc | UlAmcPerformanceSw | SMALL_PKT_OL_ADAPT_ADJ / SR_BASED_SCH_MCS_OPT OFF 581/581 | SR_BASED_SCH_MCS_OPT_SW-1 | SR-based MCS opt. Live OFF. | DL Throughput · UL Throughput · Capacity at load | FOFD-091201 / NR0S00UAHR00 (per cell) — LST LICENSE first
62 | TDD | UL Boosting 1.0 | Enable | MOD NRDUCELLCHNCOVALGO: NrDuCellId={NrDuCellId}, UlCoverageAlgoSwitch=DYNAMIC_WAVEFORM_SWITCHING_SW-1; | NRDUCellChnCovAlgo | UlCoverageAlgoSwitch | DYNAMIC_WAVEFORM_SWITCHING OFF 581/581 | DYNAMIC_WAVEFORM_SWITCHING_SW-1 | DCI-based dynamic waveform switching. | DL Throughput · UL Throughput · Capacity at load | FOFD-091201 / NR0S00UAHR00 (per cell) — LST LICENSE first
63 | TDD | UL Boosting 1.0 | Enable | MOD NRDUCELLPUSCH: NrDuCellId={NrDuCellId}, SinrThldforWaveformSel=32; | NRDUCellPusch | SinrThldforWaveformSel | Live default (not Boosting example 32) — LST before set | 32 | Waveform-select SINR thld (doc example 32). | UL Throughput · UL Latency · SR delay | FOFD-091201 / NR0S00UAHR00 (per cell) — LST LICENSE first
64 | TDD | UL Boosting 1.0 | Enable | MOD NRDUCELLPDCCH: NrDuCellId={NrDuCellId}, PdcchAlgoEnhSwitch=PDCCH_SYM_SMART_ALLOC_SW-1; | NRDUCellPdcch | PdcchAlgoEnhSwitch | PDCCH_SYM_SMART_ALLOC OFF 581/581 | PDCCH_SYM_SMART_ALLOC_SW-1 | Smart PDCCH symbol allocation (control-channel set). | Accessibility (PDCCH) · DL Throughput under CCE load | FOFD-091201 / NR0S00UAHR00 (per cell) — LST LICENSE first
65 | TDD | UL Boosting 1.0 | Enable | MOD NRDUCELLPDCCH: NrDuCellId={NrDuCellId}, PdcchAlgoSwitch=CCE_SYMBOL_ALLOC_OPT_SW-1; | NRDUCellPdcch | PdcchAlgoSwitch | CCE_SYMBOL_ALLOC_OPT OFF 581/581 | CCE_SYMBOL_ALLOC_OPT_SW-1 | Optional in doc for 40–70 MHz. DHK is 40 MHz — enable on trial. | Accessibility (PDCCH) · DL Throughput under CCE load | FOFD-091201 / NR0S00UAHR00 (per cell) — LST LICENSE first
66 | TDD | UL Boosting 1.0 | Enable | MOD NRDUCELLPDCCH: NrDuCellId={NrDuCellId}, PdcchAlgoSwitch=PDCCH_BLIND_DET_ASSIGN_OPT_SW-1; | NRDUCellPdcch | PdcchAlgoSwitch | PDCCH_BLIND_DET_ASSIGN_OPT OFF 581/581 | PDCCH_BLIND_DET_ASSIGN_OPT_SW-1 | Balance PDCCH blind detections across AL. | Accessibility (PDCCH) · DL Throughput under CCE load | FOFD-091201 / NR0S00UAHR00 (per cell) — LST LICENSE first
67 | TDD | UL Boosting 1.0 | Skip | MOD NRDUCELLPUCCH: NrDuCellId={NrDuCellId}, CsiResoureAlgoSwitch=BWP2_CSI_PERIOD_OPT_SWITCH-1; | NRDUCellPucch | CsiResoureAlgoSwitch | BWP2 not configured on this NSA layer — bit OFF | BWP2_CSI_PERIOD_OPT_SWITCH-1 | Skip. Power-saving BWP2 is not on this NSA layer. | None this step (already ON / do not send). Protected KPI: UL Throughput · Accessibility (grant/SR) · PUCCH blocking · Latency | FOFD-091201 / NR0S00UAHR00 (per cell) — LST LICENSE first
68 | TDD | UL Boosting 1.0 | Skip | MOD NRDUCELLPUCCH: NrDuCellId={NrDuCellId}, PucchAlgoSwitch=BWP2_PUCCH_POS_OPT_SW-1; | NRDUCellPucch | PucchAlgoSwitch | BWP2_PUCCH_POS_OPT OFF (no power-save BWP) | BWP2_PUCCH_POS_OPT_SW-1 | Skip. Same BWP2 prerequisite. | None this step (already ON / do not send). Protected KPI: UL Throughput · Accessibility (grant/SR) · PUCCH blocking · Latency | FOFD-091201 / NR0S00UAHR00 (per cell) — LST LICENSE first
69 | TDD | UL Boosting 1.0 | Enable | MOD NRDUCELLPUCCH: NrDuCellId={NrDuCellId}, PucchAlgoExtSwitch=F1_ACK_CODE_CHN_INTRF_OPT_SW-1; | NRDUCellPucch | PucchAlgoExtSwitch | F1_ACK_CODE_CHN_INTRF_OPT OFF 581/581 | F1_ACK_CODE_CHN_INTRF_OPT_SW-1 | PUCCH F1 ACK code-channel interference opt. | UL Throughput · Accessibility (grant/SR) · PUCCH blocking · Latency | FOFD-091201 / NR0S00UAHR00 (per cell) — LST LICENSE first
70 | TDD | UL Boosting 1.0 | Enable | MOD NRDUCELLDMRS: NrDuCellId={NrDuCellId}, UlDmrsSwitch=IRC_BASED_PDP_DETECT_SW-1; | NRDUCellDmrs | UlDmrsSwitch | IRC_BASED_PDP_DETECT OFF 581/581 | IRC_BASED_PDP_DETECT_SW-1 | IRC-based PDP detect (RS interference reduction). Live OFF. | DL Throughput · UL Throughput · Capacity at load | FOFD-091201 / NR0S00UAHR00 (per cell) — LST LICENSE first
71 | TDD | W5 Hold — AHR Capacity Upgrade 2.0 + high-layer MU (after trial KPI-green) | Seq | [5 empty] | Not first 3–5 site night. Needs load + layer license. Do after W2 SRS IC is stable. High-layer MU is MIMO (TDD) §7 — do not send MaxMimoLayerNum=LAYER_8. | No live KPI change until a later wave · no command this row (sequence)
72 | TDD | AHR CU 2.0 | Hold | MOD NRDUCELLFEATURESW: NrDuCellId={NrDuCellId}, AhrSwitch=AHR_CAPC_UPGRADE_PHASE2_SW-1; | NRDUCellFeatureSw | AhrSwitch | AHR_CAPC_UPGRADE_PHASE2 OFF 581/581 (Phase1+Turbo ON 563) | AHR_CAPC_UPGRADE_PHASE2_SW-1 | AHR Capacity Upgrade 2.0 master. Live OFF 581. Hold for loaded 32T after Turbo SRS-IC. | No live KPI change until enabled. Target: DL Throughput · UL Throughput · Capacity at load | FOFD-061202 / NR0S00ACT200 (per cell) — confirm before W5
73 | TDD | AHR CU 2.0 | Hold | MOD NRDUCELLALGOSWITCH: NrDuCellId={NrDuCellId}, MuMimoOptSwith=ON; | NRDUCellAlgoSwitch | MuMimoOptSwith | OFF 581/581 | ON | MU pairing enhancement (doc spelling MuMimoOptSwith). Live OFF. | No live KPI change until enabled. Target: DL Throughput · UL Throughput · Capacity at load | FOFD-061202 / NR0S00ACT200 (per cell) — confirm before W5
74 | TDD | AHR CU 2.0 | Hold | MOD NRDUCELLPDSCH: NrDuCellId={NrDuCellId}, DlMuGatherOptSw=ON, DlSrsMuMimoPreSinrThld=0, DlSrsMuMimoFreqSelThld=10; | NRDUCellPdsch | DlMuGatherOptSw | OFF 581/581 | ON | Gathering MU-MIMO opt + SRS PreSINR/freq-sel thlds. | No live KPI change until enabled. Target: DL Throughput · Latency (RRC/delay) · CCE blocking | FOFD-061202 / NR0S00ACT200 (per cell) — confirm before W5
75 | TDD | AHR CU 2.0 | Hold | MOD NRDUCELLDLMIMO: NrDuCellId={NrDuCellId}, DLMuMimoSchSupplementSw=SPECTRAL_EFFICIENCY_OPT_SW-1&DL_MOBILE_USER_PAIR_SW-1&MU_MIMO_USER_SELECT_OPT_SW-1&DL_PRECISE_GROUP_OPT_SW-1; | NRDUCellDlMimo | DLMuMimoSchSupplementSw | SE opt / mobile pair / user select / precise group OFF 581/581 | SE opt + mobile pair + user select + precise group | CU pairing child set. Live OFF. | No live KPI change until enabled. Target: DL Throughput · UL Throughput · Capacity at load | FOFD-061202 / NR0S00ACT200 (per cell) — confirm before W5
76 | TDD | AHR CU 2.0 | Hold | MOD NRDUCELLALGOSWITCH: NrDuCellId={NrDuCellId}, MuMimoSwitch=PDCCH_MULTI_DIM_JOINT_SCH_SW-1; | NRDUCellAlgoSwitch | MuMimoSwitch | PDCCH_MULTI_DIM_JOINT_SCH / NLOS_IR_PREC (full) / RBG_PWR_NORM OFF 581; DL_MU_NLOS_IR_PREC_LOW_CPLX ON 558 | PDCCH_MULTI_DIM_JOINT_SCH_SW-1 | PDCCH multi-dimension joint scheduling. | No live KPI change until enabled. Target: Accessibility (PDCCH) · DL Throughput under CCE load | FOFD-061202 / NR0S00ACT200 (per cell) — confirm before W5
77 | TDD | AHR CU 2.0 | Hold | MOD NRDUCELLALGOSWITCH: NrDuCellId={NrDuCellId}, MuMimoSwitch=DL_MU_NLOS_IR_PRECODING_SW-1&DL_MU_RBG_PWR_NORM_ADAPT_SW-1; | NRDUCellAlgoSwitch | MuMimoSwitch | PDCCH_MULTI_DIM_JOINT_SCH / NLOS_IR_PREC (full) / RBG_PWR_NORM OFF 581; DL_MU_NLOS_IR_PREC_LOW_CPLX ON 558 | DL_MU_NLOS_IR_PRECODING + RBG PWR NORM | NLOS IR precoding + RBG power-norm adapt. Live NLOS low-cplx already ON — this is the full IR bit. | No live KPI change until enabled. Target: DL Throughput · UL Throughput · Capacity at load | FOFD-061202 / NR0S00ACT200 (per cell) — confirm before W5
78 | TDD | AHR CU 2.0 | Hold | MOD NRDUCELLPDSCHPRECODE: NrDuCellId={NrDuCellId}, DlMuIRPrecodePol=MU_ALLUSER_POWER_ENH; | NRDUCellPdschPrecode | DlMuIRPrecodePol | Not MU_ALLUSER_POWER_ENH (CU child OFF) | MU_ALLUSER_POWER_ENH | IR precoding policy for CU. | No live KPI change until enabled. Target: DL Throughput · Latency (RRC/delay) · CCE blocking | FOFD-061202 / NR0S00ACT200 (per cell) — confirm before W5
79 | TDD | AHR CU 2.0 | Hold | MOD NRDUCELLDLRANK: NrDuCellId={NrDuCellId}, DlSrsMuMimoRankMode=ENHANCE_MU_RANK, MuMimoRankEnhEqvSinrThld=75; | NRDUCellDlRank | DlSrsMuMimoRankMode | Not ENHANCE_MU_RANK 581/581 | ENHANCE_MU_RANK | Enhanced MU rank. | No live KPI change until enabled. Target: DL Throughput · UL Throughput · Capacity at load | FOFD-061202 / NR0S00ACT200 (per cell) — confirm before W5
80 | TDD | AHR CU 2.0 | Hold | MOD NRDUCELLDMRS: NrDuCellId={NrDuCellId}, DlDmrsSwitch=DL_DMRS_SCRAMBLE_POLICY_SW-1; | NRDUCellDmrs | DlDmrsSwitch | DL_DMRS_SCRAMBLE_POLICY OFF 581/581 | DL_DMRS_SCRAMBLE_POLICY_SW-1 | DMRS pseudorandom opt. | No live KPI change until enabled. Target: DL Throughput · UL Throughput · Capacity at load | FOFD-061202 / NR0S00ACT200 (per cell) — confirm before W5
81 | TDD | MIMO (TDD) | Hold | MOD NRDUCELLDLMIMO: NrDuCellId={NrDuCellId}, HighLayerMuMimoSw=MMIMO_MULTILAYER_ENHANCE_SW-1; | NRDUCellDlMimo | HighLayerMuMimoSw | MMIMO_MULTILAYER_ENHANCE / PAIRING_PREFERRED / SRS_MEAS_ACCEL all OFF 581/581 | MMIMO_MULTILAYER_ENHANCE_SW-1 | DL high-layer MU. Live OFF 581. Keep LAYER_16. Confirm NR0S0DLEPU00. | No live KPI change until enabled. Target: DL Throughput · UL Throughput · Capacity at load | FOFD-010010 / NR0S00MUMM00 + NR0S0DLEPU00 (DL layers)
82 | TDD | MIMO (TDD) | Hold | MOD NRDUCELLDLMIMO: NrDuCellId={NrDuCellId}, HighLayerMuMimoSw=MU_MIMO_PAIRING_PREFERRED_SW-1&SRS_MEAS_ACCELERATING_SW-1&BWP_SWITCHING_WEIGHT_ADAPT_SW-1&DL_MU_MIMO_PWR_ADJ_SW-1, DlMuBackToSuSeThld=0; | NRDUCellDlMimo | HighLayerMuMimoSw | MMIMO_MULTILAYER_ENHANCE / PAIRING_PREFERRED / SRS_MEAS_ACCEL all OFF 581/581 | PAIRING_PREFERRED + SRS_MEAS_ACCEL + BWP WT + PWR_ADJ | High-layer pairing helpers. Live OFF. | No live KPI change until enabled. Target: Accessibility (PDCCH) · DL Throughput under CCE load | FOFD-010010 / NR0S00MUMM00 + NR0S0DLEPU00 (DL layers)
83 | TDD | MIMO (TDD) | Hold | MOD NRDUCELLULMIMO: NrDuCellId={NrDuCellId}, UlHighLayerMuMimoSwitch=UL_MMIMO_MULTILAYER_ENHANCE_SW-1; | NRDUCellUlMimo | UlHighLayerMuMimoSwitch | UL_MMIMO_MULTILAYER_ENHANCE OFF 581/581 | UL_MMIMO_MULTILAYER_ENHANCE_SW-1 | UL high-layer MU. Live OFF. Keep UL LAYER_8. | No live KPI change until enabled. Target: DL Throughput · UL Throughput · Capacity at load | FOFD-010010 / NR0S00MUMM00 + NR0S0DLEPU00 (DL layers)
84 | TDD | W6 Hold — iBeam 2.0 / 3.0 and UL Boosting 2.0 | Seq | [5 empty] | Later wave on the same 3–5 sites only after iBeam 1.0 and Boosting 1.0 are KPI-green. iBeam 2.0 SrsIntrfThld=3 would fight Turbo thld=5 — do not change thld in W3. | No live KPI change until a later wave · no command this row (sequence)
85 | TDD | iBeam 2.0 | Hold | MOD NRDUCELLFEATURESW: NrDuCellId={NrDuCellId}, HighPrecisionBeamPhase2Sw=ON; | NRDUCellFeatureSw | HighPrecisionBeamPhase2Sw | OFF 581/581 | ON | iBeam 2.0 master. Live OFF 581. | No live KPI change until enabled. Target: DL Throughput · UL Throughput · Capacity at load | FOFD-091200 / NR0S0DLEHR00 (per cell)
86 | TDD | iBeam 2.0 | Hold | MOD NRDUCELLPDSCHPRECODE: NrDuCellId={NrDuCellId}, PrecodingAlgoSwitch=DL_ROBUST_WEIGHT_SW-1; | NRDUCellPdschPrecode | PrecodingAlgoSwitch | DL_ROBUST_WEIGHT / HYBRID_PRECODING OFF 581/581 | DL_ROBUST_WEIGHT_SW-1 | PDSCH robust weights (iBeam 2.0 weight set). | No live KPI change until enabled. Target: DL Throughput · Latency (RRC/delay) · CCE blocking | FOFD-091200 / NR0S0DLEHR00 (per cell)
87 | TDD | iBeam 2.0 | Hold | MOD NRDUCELLPDSCH: NrDuCellId={NrDuCellId}, RobustWtPhaseCalcMethod=SRS_H_BASED_CALCULATION; | NRDUCellPdsch | RobustWtPhaseCalcMethod | Live default (not forced SRS_H_BASED_CALCULATION) | SRS_H_BASED_CALCULATION | SRS-H phase for robust weights. | No live KPI change until enabled. Target: DL Throughput · Latency (RRC/delay) · CCE blocking | FOFD-091200 / NR0S0DLEHR00 (per cell)
88 | TDD | iBeam 2.0 | Hold | MOD NRDUCELLSRS: NrDuCellId={NrDuCellId}, SrsBlindIsDegree=7; | NRDUCellSrs | SrsBlindIsDegree | 4 (iBeam 2.0 example =7) | 7 | iBeam 2.0 example=7; live=4. Change only with iBeam 2.0. | No live KPI change until enabled. Target: UL Throughput · UL rank / MIMO quality · cell-edge UL | FOFD-091200 / NR0S0DLEHR00 (per cell)
89 | TDD | iBeam 3.0 | Hold | MOD NRDUCELLFEATURESW: NrDuCellId={NrDuCellId}, HighPrecisionBeamPhase3Sw=ON; | NRDUCellFeatureSw | HighPrecisionBeamPhase3Sw | OFF / not enabled 581/581 | ON | iBeam 3.0 master. After 2.0 KPI-green. | No live KPI change until enabled. Target: DL Throughput · UL Throughput · Capacity at load | FOFD-100200 / NR0S00BEAM30 (per cell)
90 | TDD | iBeam 3.0 | Hold | MOD NRDUCELLPDSCHPRECODE: NrDuCellId={NrDuCellId}, PrecodingAlgoSwitch=DL_SELF_FUSION_WEIGHT_SW-1; | NRDUCellPdschPrecode | PrecodingAlgoSwitch | DL_SELF_FUSION_WEIGHT OFF 581/581 | DL_SELF_FUSION_WEIGHT_SW-1 | PDSCH self-fusion weights (iBeam 3.0). | No live KPI change until enabled. Target: DL Throughput · Latency (RRC/delay) · CCE blocking | FOFD-100200 / NR0S00BEAM30 (per cell)
91 | TDD | UL Boosting 2.0 | Hold | MOD NRDUCELLFEATURESW: NrDuCellId={NrDuCellId}, MimoFeatureSwitch=UL_LOW_NOISE_PHASE2_SW-1; | NRDUCellFeatureSw | MimoFeatureSwitch | UL_LOW_NOISE_PHASE2 OFF 581/581 | UL_LOW_NOISE_PHASE2_SW-1 | UL Boosting 2.0 master. Live OFF. | No live KPI change until enabled. Target: DL Throughput · UL Throughput · Capacity at load | FOFD-100201 / NR0S00UPBT20 (per cell)
92 | TDD | UL Boosting 2.0 | Hold | MOD NRDUCELLULPCCONFIG: NrDuCellId={NrDuCellId}, UlPwrCtrlAlgoExtSwitch=PUSCH_COORD_PWR_CTRL_SW-1; | NRDUCellUlPcConfig | UlPwrCtrlAlgoExtSwitch | PUSCH_COORD_PWR_CTRL OFF 581/581 | PUSCH_COORD_PWR_CTRL_SW-1 | PUSCH coordinated PC. Needs neighbor meas config. Live OFF. | No live KPI change until enabled. Target: UL Throughput (cell-edge) · UL Interference if Po too hot | FOFD-100201 / NR0S00UPBT20 (per cell)
93 | TDD | UL Boosting 2.0 | Hold | MOD NRDUCELLPUSCH: NrDuCellId={NrDuCellId}, PuschAlgoExtSwitch=UL_RETRANS_PREC_RB_CTRL_SW-1; | NRDUCellPusch | PuschAlgoExtSwitch | UL_RETRANS_PREC_RB_CTRL OFF 581/581 | UL_RETRANS_PREC_RB_CTRL_SW-1 | Precise RB control for UL retransmissions. | No live KPI change until enabled. Target: UL Throughput · UL Latency · SR delay | FOFD-100201 / NR0S00UPBT20 (per cell)
94 | TDD | UL Boosting 2.0 | Hold | MOD NRDUCELLAIALGO: NrDuCellId={NrDuCellId}, AiAmcAlgoSwitch=UL_PRECISE_MCS_OPT_SW-1, UlMcsPredictErrUpLimit=5; | NRDUCellAiAlgo | AiAmcAlgoSwitch | UL_PRECISE_MCS_OPT OFF 581/581 | UL_PRECISE_MCS_OPT_SW-1 | UL precise MCS optimization. | No live KPI change until enabled. Target: DL Throughput · UL Throughput · Capacity at load | FOFD-100201 / NR0S00UPBT20 (per cell)
95 | TDD | Rollback — Disable only what this trial Enabled (W4 → W3 → W2 → W1) | Seq | [5 empty] | Children first, then master (doc order). Do not disable AHR Phase1/Turbo masters, SU/MU, CSI FD/TYPE0, LAYER_16/LAYER_8, or BEAM_SPECIFIC_SRS_DENOISE. | Rollback — watch Throughput, Drop, Accessibility · no command this row (sequence)
96 | TDD | UL Boosting 1.0 | Disable | MOD NRDUCELLDMRS: NrDuCellId={NrDuCellId}, UlDmrsSwitch=IRC_BASED_PDP_DETECT_SW-0; | NRDUCellDmrs | UlDmrsSwitch | IRC_BASED_PDP_DETECT OFF 581/581 | IRC_BASED_PDP_DETECT_SW-0 | Rollback IRC PDP detect. | Rollback — restore previous baseline. Watch: DL Throughput · UL Throughput · Capacity at load | FOFD-091201 / NR0S00UAHR00 (per cell) — LST LICENSE first
97 | TDD | UL Boosting 1.0 | Disable | MOD NRDUCELLPUCCH: NrDuCellId={NrDuCellId}, PucchAlgoExtSwitch=F1_ACK_CODE_CHN_INTRF_OPT_SW-0; | NRDUCellPucch | PucchAlgoExtSwitch | F1_ACK_CODE_CHN_INTRF_OPT OFF 581/581 | F1_ACK_CODE_CHN_INTRF_OPT_SW-0 | Rollback PUCCH F1 ACK opt. | Rollback — restore previous baseline. Watch: UL Throughput · Accessibility (grant/SR) · PUCCH blocking · Latency | FOFD-091201 / NR0S00UAHR00 (per cell) — LST LICENSE first
98 | TDD | UL Boosting 1.0 | Disable | MOD NRDUCELLPDCCH: NrDuCellId={NrDuCellId}, PdcchAlgoSwitch=PDCCH_BLIND_DET_ASSIGN_OPT_SW-0; | NRDUCellPdcch | PdcchAlgoSwitch | PDCCH_BLIND_DET_ASSIGN_OPT OFF 581/581 | PDCCH_BLIND_DET_ASSIGN_OPT_SW-0 | Rollback PDCCH blind-detect assign. | Rollback — restore previous baseline. Watch: Accessibility (PDCCH) · DL Throughput under CCE load | FOFD-091201 / NR0S00UAHR00 (per cell) — LST LICENSE first
99 | TDD | UL Boosting 1.0 | Disable | MOD NRDUCELLPDCCH: NrDuCellId={NrDuCellId}, PdcchAlgoSwitch=CCE_SYMBOL_ALLOC_OPT_SW-0; | NRDUCellPdcch | PdcchAlgoSwitch | CCE_SYMBOL_ALLOC_OPT OFF 581/581 | CCE_SYMBOL_ALLOC_OPT_SW-0 | Rollback CCE symbol alloc opt. | Rollback — restore previous baseline. Watch: Accessibility (PDCCH) · DL Throughput under CCE load | FOFD-091201 / NR0S00UAHR00 (per cell) — LST LICENSE first
100 | TDD | UL Boosting 1.0 | Disable | MOD NRDUCELLPDCCH: NrDuCellId={NrDuCellId}, PdcchAlgoEnhSwitch=PDCCH_SYM_SMART_ALLOC_SW-0; | NRDUCellPdcch | PdcchAlgoEnhSwitch | PDCCH_SYM_SMART_ALLOC OFF 581/581 | PDCCH_SYM_SMART_ALLOC_SW-0 | Rollback smart PDCCH symbol alloc. | Rollback — restore previous baseline. Watch: Accessibility (PDCCH) · DL Throughput under CCE load | FOFD-091201 / NR0S00UAHR00 (per cell) — LST LICENSE first
101 | TDD | UL Boosting 1.0 | Disable | MOD NRDUCELLCHNCOVALGO: NrDuCellId={NrDuCellId}, UlCoverageAlgoSwitch=DYNAMIC_WAVEFORM_SWITCHING_SW-0; | NRDUCellChnCovAlgo | UlCoverageAlgoSwitch | DYNAMIC_WAVEFORM_SWITCHING OFF 581/581 | DYNAMIC_WAVEFORM_SWITCHING_SW-0 | Rollback dynamic waveform switching. | Rollback — restore previous baseline. Watch: DL Throughput · UL Throughput · Capacity at load | FOFD-091201 / NR0S00UAHR00 (per cell) — LST LICENSE first
102 | TDD | UL Boosting 1.0 | Disable | MOD NRDUCELLULAMC: NrDuCellId={NrDuCellId}, UlAmcPerformanceSw=SR_BASED_SCH_MCS_OPT_SW-0; | NRDUCellUlAmc | UlAmcPerformanceSw | SMALL_PKT_OL_ADAPT_ADJ / SR_BASED_SCH_MCS_OPT OFF 581/581 | SR_BASED_SCH_MCS_OPT_SW-0 | Rollback SR-based MCS opt. | Rollback — restore previous baseline. Watch: DL Throughput · UL Throughput · Capacity at load | FOFD-091201 / NR0S00UAHR00 (per cell) — LST LICENSE first
103 | TDD | UL Boosting 1.0 | Disable | MOD NRDUCELLULAMC: NrDuCellId={NrDuCellId}, UlAmcPerformanceSw=SMALL_PKT_OL_ADAPT_ADJ_SW-0; | NRDUCellUlAmc | UlAmcPerformanceSw | SMALL_PKT_OL_ADAPT_ADJ / SR_BASED_SCH_MCS_OPT OFF 581/581 | SMALL_PKT_OL_ADAPT_ADJ_SW-0 | Rollback small-packet OLLA adapt. | Rollback — restore previous baseline. Watch: DL Throughput · UL Throughput · Capacity at load | FOFD-091201 / NR0S00UAHR00 (per cell) — LST LICENSE first
104 | TDD | UL Boosting 1.0 | Disable | MOD NRDUCELLULAMC: NrDuCellId={NrDuCellId}, UlAmcAlgoSw=UL_CELL_OLLA_SW-0; | NRDUCellUlAmc | UlAmcAlgoSw | UL_CELL_OLLA OFF 581/581 | UL_CELL_OLLA_SW-0 | Rollback UL cell OLLA. | Rollback — restore previous baseline. Watch: DL Throughput · UL Throughput · Capacity at load | FOFD-091201 / NR0S00UAHR00 (per cell) — LST LICENSE first
105 | TDD | UL Boosting 1.0 | Disable | MOD NRDUCELLULPCCONFIG: NrDuCellId={NrDuCellId}, UlPwrCtrlAlgoExtSwitch=DATA_VOL_INTEL_PWR_CTRL_SW-0&DATA_VOL_INTEL_PWR_CTRL_OPT_SW-0; | NRDUCellUlPcConfig | UlPwrCtrlAlgoExtSwitch | DATA_VOL_INTEL_PWR_CTRL OFF 581/581 | DATA_VOL_INTEL_PWR_CTRL_SW-0 + OPT-0 | Rollback data-volume intelligent PC. | Rollback — restore previous baseline. Watch: UL Throughput (cell-edge) · UL Interference if Po too hot | FOFD-091201 / NR0S00UAHR00 (per cell) — LST LICENSE first
106 | TDD | UL Boosting 1.0 | Disable | MOD NRDUCELLPUSCH: NrDuCellId={NrDuCellId}, UlPreallocationSwitch=UL_PREALLOCATION_PERIOD_ADJ_SW-0; | NRDUCellPusch | UlPreallocationSwitch | UL_PREALLOCATION_PERIOD_ADJ OFF 581/581 | UL_PREALLOCATION_PERIOD_ADJ_SW-0 | Rollback UL preallocation period adj. | Rollback — restore previous baseline. Watch: UL Throughput · UL Latency · SR delay | FOFD-091201 / NR0S00UAHR00 (per cell) — LST LICENSE first
107 | TDD | UL Boosting 1.0 | Disable | MOD NRDUCELLPUSCH: NrDuCellId={NrDuCellId}, PuschAlgoExtSwitch=PUSCH_RES_ADAPT_ALLOC_SW-0; | NRDUCellPusch | PuschAlgoExtSwitch | PUSCH_RES_ADAPT_ALLOC OFF 581/581 | PUSCH_RES_ADAPT_ALLOC_SW-0 | Rollback adaptive PUSCH alloc. | Rollback — restore previous baseline. Watch: UL Throughput · UL Latency · SR delay | FOFD-091201 / NR0S00UAHR00 (per cell) — LST LICENSE first
108 | TDD | UL Boosting 1.0 | Disable | MOD NRDUCELLULMIMO: NrDuCellId={NrDuCellId}, UlMuMimoAlgoSwitch=UL_CORR_ACCELERATION_SW-0; | NRDUCellUlMimo | UlMuMimoAlgoSwitch | UL_MU_GRP_PAIR / DIFF_WAVEFORM_PAIR / UL_CORR_ACCELERATION OFF 581/581 | UL_CORR_ACCELERATION_SW-0 | Rollback UL corr acceleration. | Rollback — restore previous baseline. Watch: Accessibility (PDCCH) · DL Throughput under CCE load | FOFD-091201 / NR0S00UAHR00 (per cell) — LST LICENSE first
109 | TDD | UL Boosting 1.0 | Disable | MOD NRDUCELLULMIMO: NrDuCellId={NrDuCellId}, UlMuMimoAlgoSwitch=DIFF_WAVEFORM_PAIR_SW-0; | NRDUCellUlMimo | UlMuMimoAlgoSwitch | UL_MU_GRP_PAIR / DIFF_WAVEFORM_PAIR / UL_CORR_ACCELERATION OFF 581/581 | DIFF_WAVEFORM_PAIR_SW-0 | Rollback mixed-waveform pairing. | Rollback — restore previous baseline. Watch: DL Throughput · UL Throughput · Capacity at load | FOFD-091201 / NR0S00UAHR00 (per cell) — LST LICENSE first
110 | TDD | UL Boosting 1.0 | Disable | MOD NRDUCELLULMIMO: NrDuCellId={NrDuCellId}, UlMuMimoAlgoSwitch=UL_MU_GRP_PAIR_SW-0; | NRDUCellUlMimo | UlMuMimoAlgoSwitch | UL_MU_GRP_PAIR / DIFF_WAVEFORM_PAIR / UL_CORR_ACCELERATION OFF 581/581 | UL_MU_GRP_PAIR_SW-0 | Rollback UL MU grouping. | Rollback — restore previous baseline. Watch: DL Throughput · UL Throughput · Capacity at load | FOFD-091201 / NR0S00UAHR00 (per cell) — LST LICENSE first
111 | TDD | UL Boosting 1.0 | Disable | MOD NRDUCELLFEATURESW: NrDuCellId={NrDuCellId}, MimoFeatureSwitch=UL_LOW_NOISE_SW-0; | NRDUCellFeatureSw | MimoFeatureSwitch | UL_LOW_NOISE_SW OFF 581/581 | UL_LOW_NOISE_SW-0 | Rollback UL Boosting 1.0 master last. | Rollback — restore previous baseline. Watch: DL Throughput · UL Throughput · Capacity at load | FOFD-091201 / NR0S00UAHR00 (per cell) — LST LICENSE first
112 | TDD | iBeam 1.0 | Disable | MOD NRDUCELLDLSCH: NrDuCellId={NrDuCellId}, DlSchAlgoSwitch=RES_BASED_DL_ADAPT_SCH_SW-0; | NRDUCellDlSch | DlSchAlgoSwitch | RES_BASED_DL_ADAPT_SCH OFF 581/581 | RES_BASED_DL_ADAPT_SCH_SW-0 | Rollback resource-based DL adapt sch. | Rollback — restore previous baseline. Watch: DL Throughput · Latency (RRC/delay) · CCE blocking | FOFD-081201 / NR0S00BEAM00 (per cell) — LST LICENSE first
113 | TDD | iBeam 1.0 | Disable | MOD NRDUCELLDLMIMO: NrDuCellId={NrDuCellId}, DLMuMimoSchSupplementSw=DL_MU_ANTI_INTRF_SCH_SW-0; | NRDUCellDlMimo | DLMuMimoSchSupplementSw | DL_MU_PRECISE_SCH + DL_MU_ANTI_INTRF_SCH OFF 581/581 | DL_MU_ANTI_INTRF_SCH_SW-0 | Rollback DL MU anti-intrf sch. | Rollback — restore previous baseline. Watch: DL Throughput · UL Throughput · Capacity at load | FOFD-081201 / NR0S00BEAM00 (per cell) — LST LICENSE first
114 | TDD | iBeam 1.0 | Disable | MOD NRDUCELLDLMIMO: NrDuCellId={NrDuCellId}, DLMuMimoSchSupplementSw=DL_MU_PRECISE_SCH_SW-0; | NRDUCellDlMimo | DLMuMimoSchSupplementSw | DL_MU_PRECISE_SCH + DL_MU_ANTI_INTRF_SCH OFF 581/581 | DL_MU_PRECISE_SCH_SW-0 | Rollback DL MU precise sch. | Rollback — restore previous baseline. Watch: DL Throughput · UL Throughput · Capacity at load | FOFD-081201 / NR0S00BEAM00 (per cell) — LST LICENSE first
115 | TDD | iBeam 1.0 | Disable | MOD NRDUCELLDLSCH: NrDuCellId={NrDuCellId}, DlSchAlgoSwitch=TAIL_PKT_MCS_OPT_SW-0; | NRDUCellDlSch | DlSchAlgoSwitch | TAIL_PKT_MCS_OPT OFF 581/581 | TAIL_PKT_MCS_OPT_SW-0 | Rollback tail-packet MCS opt. | Rollback — restore previous baseline. Watch: DL Throughput · Latency (RRC/delay) · CCE blocking | FOFD-081201 / NR0S00BEAM00 (per cell) — LST LICENSE first
116 | TDD | iBeam 1.0 | Disable | MOD NRDUCELLBEAMALGO: NrDuCellId={NrDuCellId}, ChannelOptAlgoSwitch=BEAM_SELECT_OPT_SW-0; | NRDUCellBeamAlgo | ChannelOptAlgoSwitch | BEAM_SELECT_OPT OFF 581/581 | BEAM_SELECT_OPT_SW-0 | Rollback beam select opt. | Rollback — restore previous baseline. Watch: DL Throughput · UL Throughput · Capacity at load | FOFD-081201 / NR0S00BEAM00 (per cell) — LST LICENSE first
117 | TDD | iBeam 1.0 | Disable | MOD NRDUCELLPDCCH: NrDuCellId={NrDuCellId}, PdcchAlgoSwitch=PDCCH_AGG_LVL_COMPR_SW-0; | NRDUCellPdcch | PdcchAlgoSwitch | PDCCH_AGG_LVL_COMPR OFF 581/581 (thld already 60) | PDCCH_AGG_LVL_COMPR_SW-0 | Rollback PDCCH AL compression. | Rollback — restore previous baseline. Watch: Accessibility (PDCCH) · DL Throughput under CCE load | FOFD-081201 / NR0S00BEAM00 (per cell) — LST LICENSE first
118 | TDD | iBeam 1.0 | Disable | MOD NRDUCELLDLSCH: NrDuCellId={NrDuCellId}, DlSchAlgoSwitch=DL_RLC_STAT_RPT_MERGE_SCH_SW-0; | NRDUCellDlSch | DlSchAlgoSwitch | DL_RLC_STAT_RPT_MERGE_SCH OFF 581/581 | DL_RLC_STAT_RPT_MERGE_SCH_SW-0 | Rollback RLC status merge sch. | Rollback — restore previous baseline. Watch: DL Throughput · Latency (RRC/delay) · CCE blocking | FOFD-081201 / NR0S00BEAM00 (per cell) — LST LICENSE first
119 | TDD | iBeam 1.0 | Disable | MOD NRDUCELLDLSCH: NrDuCellId={NrDuCellId}, DlSchAlgoSwitch=DL_BWP_HYBRID_INTRF_RANDOM_SW-0; | NRDUCellDlSch | DlSchAlgoSwitch | DL_BWP_HYBRID_INTRF_RANDOM OFF 581/581 | DL_BWP_HYBRID_INTRF_RANDOM_SW-0 | Rollback DL BWP hybrid intrf random. | Rollback — restore previous baseline. Watch: DL Throughput · Latency (RRC/delay) · CCE blocking | FOFD-081201 / NR0S00BEAM00 (per cell) — LST LICENSE first
120 | TDD | iBeam 1.0 | Disable | MOD NRDUCELLSRS: NrDuCellId={NrDuCellId}, SrsAlgoSwitch=SRS_TIGHT_MULTIPLEXING_SW-0; | NRDUCellSrs | SrsAlgoSwitch | SRS_TIGHT_MULTIPLEXING OFF 581/581 | SRS_TIGHT_MULTIPLEXING_SW-0 | Rollback tight SRS MUX. | Rollback — restore previous baseline. Watch: UL Throughput · UL rank / MIMO quality · cell-edge UL | FOFD-081201 / NR0S00BEAM00 (per cell) — LST LICENSE first
121 | TDD | iBeam 1.0 | Disable | MOD NRDUCELLSRSMEAS: NrDuCellId={NrDuCellId}, SrsMeasOptSwitch=SRS_BLIND_IS_MEAS_SW-0; | NRDUCellSrsMeas | SrsMeasOptSwitch | SRS_BLIND_IS_MEAS OFF 581/581 | SRS_BLIND_IS_MEAS_SW-0 | Rollback iBeam SRS blind IS. | Rollback — restore previous baseline. Watch: UL Throughput · UL rank / MIMO quality · cell-edge UL | FOFD-081201 / NR0S00BEAM00 (per cell) — LST LICENSE first
122 | TDD | iBeam 1.0 | Disable | MOD NRDUCELLFEATURESW: NrDuCellId={NrDuCellId}, HighPrecisionBeamSwitch=OFF; | NRDUCellFeatureSw | HighPrecisionBeamSwitch | OFF 581/581 | OFF | Rollback iBeam 1.0 master last. | Rollback — restore previous baseline. Watch: DL Throughput · UL Throughput · Capacity at load | FOFD-081201 / NR0S00BEAM00 (per cell) — LST LICENSE first
123 | TDD | AHR Turbo | Disable | MOD NRDUCELLSRS: NrDuCellId={NrDuCellId}, SrsDetectionAlgoSwitch=SRS_IC_SW-0; | NRDUCellSrs | SrsDetectionAlgoSwitch | SRS_IC OFF 581/581; BEAM_SPECIFIC_SRS_DENOISE ON 558 | SRS_IC_SW-0 | Rollback Turbo leftover SRS IC only. Leave BEAM_SPECIFIC_SRS_DENOISE ON. | Rollback — restore previous baseline. Watch: UL Throughput · UL rank / MIMO quality · cell-edge UL | FOFD-061201 / NR0S00AET200 (per cell) — master already ON 563/581
124 | TDD | AHR Turbo | Disable | MOD NRDUCELLULPCCONFIG: NrDuCellId={NrDuCellId}, UlPwrCtrlAlgoSwitch=SRS_JOINT_PC_SW-0; | NRDUCellUlPcConfig | UlPwrCtrlAlgoSwitch | SRS_JOINT_PC OFF 581/581 | SRS_JOINT_PC_SW-0 | Rollback SRS joint PC. | Rollback — restore previous baseline. Watch: UL Throughput (cell-edge) · UL Interference if Po too hot | FOFD-061201 / NR0S00AET200 (per cell) — master already ON 563/581
125 | TDD | MIMO (TDD) | Disable | MOD NRDUCELLBEAMALGO: NrDuCellId={NrDuCellId}, WeightAlgoSwitch=SRS_WEIGHT_ESTIMATE_SW-0; | NRDUCellBeamAlgo | WeightAlgoSwitch | SRS_WEIGHT_ESTIMATE OFF 581/581 | SRS_WEIGHT_ESTIMATE_SW-0 | Rollback W1 SRS weight estimate. | Rollback — restore previous baseline. Watch: DL Throughput · UL Throughput · Capacity at load | No extra license (basic / already in live template)
126 | TDD | MIMO (TDD) | Disable | MOD NRDUCELLSRS: NrDuCellId={NrDuCellId}, SrsAlgoSwitch=SRS_SINR_MEAS_OPT_SW-0; | NRDUCellSrs | SrsAlgoSwitch | SRS_SINR_MEAS_OPT OFF 581/581 | SRS_SINR_MEAS_OPT_SW-0 | Rollback W1 SRS SINR meas opt. | Rollback — restore previous baseline. Watch: UL Throughput · UL rank / MIMO quality · cell-edge UL | No extra license (basic / already in live template)
127 | TDD | MIMO (TDD) | Disable | MOD NRDUCELLULRANK: NrDuCellId={NrDuCellId}, UlRankAlgoSw=UL_RANK_FAST_DECREASE_SW-0; | NRDUCellUlRank | UlRankAlgoSw | UL_RANK_FAST_DECREASE OFF 581/581 | UL_RANK_FAST_DECREASE_SW-0 | Rollback W1 UL rank fast decrease. | Rollback — restore previous baseline. Watch: DL Throughput · UL Throughput · Capacity at load | No extra license (basic / already in live template)
128 | TDD | MIMO (TDD) | Disable | MOD NRDUCELLPUSCH: NrDuCellId={NrDuCellId}, PuschPerformanceSwitch=PUSCH_CE_SINR_LEVEL_ENH_SW-0; | NRDUCellPusch | PuschPerformanceSwitch | PUSCH_CE_SINR_LEVEL_ENH OFF 581/581 | PUSCH_CE_SINR_LEVEL_ENH_SW-0 | Rollback W1 PUSCH CE SINR enhance. | Rollback — restore previous baseline. Watch: UL Throughput · UL Latency · SR delay | No extra license (basic / already in live template)
Suggested MML_MismatchOnly · Critical / Major / Minor / Introduce gaps only
Different block from the W0–W6 pack above. SN = finding ID from sheets 14/15 (not 1,2,3…). No Skip, Check, already-ON, or rollback. Enable = send on the 3–5×32T trial. Hold = mismatch found but not first night. Replace {NrDuCellId} / {NrDuCellTrpId}. Exclude DHTIAA1, DHAPT11, DHTEJ34.
Omitted on purpose: OK rows (already ON), Info (DM-MIMO / mmWave / Type2 / custom weights), 15-007 intelligent beam selection + beam tracking (HF TDD only — not n41), 15-013 beam power-saving (do not enable on NSA capacity), RedCap / BWP2 / PKT_LEN_BASED_SCH_OPT, LAYER_8/LAYER_4 doc examples.
SN | RAT | Doc Name | Action | MML Command (Proposed) | MO Name | Parameter ID | Live Value (actual in Dump) | proposed Parameter Value | Purpose/Short Notes | Impact on KPI | License
| TDD | Critical (RF — fix on trial sites first) | Seq | [5 empty] | From sheet 15. Illegal tilt 255 and azimuth 0° vs sector plan. Values are per-sector, not a cluster paste. 32T only. | Sequence row — no KPI change until Enable rows below
15-003 | TDD | Beam Mgmt | Enable | MOD NRDUCELLTRPBEAM: NrDuCellTrpId={NrDuCellTrpId}, Tilt={Tilt_deg}; | NRDUCellTrpBeam | Tilt | Mode 7°; 255 (illegal) on 28 cells; mix 4–12° | {Tilt_deg} from RF plan — never 255 | Critical. Live Tilt=255 on 28 cells (invalid). Set mechanical/electrical tilt from the DHK RF design (urban n41 often 6–10°). Only send on cells that are 255 or off-plan. | Coverage · Accessibility · Drop · DL/UL Throughput (RF) | No extra license (basic / already in live template)
15-002 | TDD | Beam Mgmt | Enable | MOD NRDUCELLTRPBEAM: NrDuCellTrpId={NrDuCellTrpId}, Azimuth={Azimuth_deg}; | NRDUCellTrpBeam | Azimuth | 0° on 580/581; 10° on DHTIA82-101 only | {Azimuth_deg} from sector plan (−47~47) | Critical. Live azimuth 0° on 580/581. 0 is OK only if the AAU physical azimuth is already correct. Fill from the sector plan on the 3–5 trial sites. | Coverage · Accessibility · Drop · DL/UL Throughput (RF) | No extra license (basic / already in live template)
| TDD | Major — Enable on this 3–5 site trial (after Critical RF) | Seq | [5 empty] | Gaps that are OFF vs RAN10.1 Draft B and vs commercial 32T n41. One wave at a time. Do not stack SRS_IC with iBeam SRS MUX the same night. | Sequence row — no KPI change until Enable rows below
15-001 | TDD | Beam Mgmt | Enable | MOD NRDUCELLTRPBEAM: NrDuCellTrpId={NrDuCellTrpId}, CoverageScenario={CoverageScenario}; | NRDUCellTrpBeam | CoverageScenario | SCENARIO_8 367; EXPAND_SCENARIO_1 213; SCENARIO_7 1 | {CoverageScenario} from install (not a cluster default) | Major. Live mix SCENARIO_8 / EXPAND_SCENARIO_1. Set per site to match AAU install. Do not paste one scenario on all five sites. | Coverage · Accessibility · Drop · DL/UL Throughput (RF) | No extra license (basic / already in live template)
15-006 | TDD | Beam Mgmt | Enable | MOD NRDUCELLALGOSWITCH: NrDuCellId={NrDuCellId}, BeamOptSwitch=SSB_BEAM_ADAPT_SW-1; | NRDUCellAlgoSwitch | BeamOptSwitch | SSB_BEAM_ADAPT OFF 581/581; DL_INITIAL_BEAM_SELECT ON 581 | SSB_BEAM_ADAPT_SW-1 | Major. SSB beam adaptation OFF 581. LF TDD AAU — turn ON for the trial. DL_INITIAL_BEAM_SELECT is already ON — leave it. | DL Throughput · UL Throughput · Capacity at load | No extra license (basic / already in live template)
15-006 | TDD | Beam Mgmt | Enable | MOD NRDUCELLALGOSWITCH: NrDuCellId={NrDuCellId}, BeamOptSwitch=SSB_BEAM_VERTICAL_COV_IMP_SW-1; | NRDUCellAlgoSwitch | BeamOptSwitch | SSB_BEAM_VERTICAL_COV_IMP OFF 581/581; DL_INITIAL_BEAM_SELECT already ON | SSB_BEAM_VERTICAL_COV_IMP_SW-1 | Major. SSB vertical coverage improve OFF 581. Pair with SSB_BEAM_ADAPT on 32T. | DL Throughput · UL Throughput · Capacity at load | No extra license (basic / already in live template)
14-020 | TDD | AHR Turbo | Enable | MOD NRDUCELLSRS: NrDuCellId={NrDuCellId}, SrsDetectionAlgoSwitch=SRS_IC_SW-1; | NRDUCellSrs | SrsDetectionAlgoSwitch | SRS_IC OFF 581/581; BEAM_SPECIFIC_SRS_DENOISE ON 558 | SRS_IC_SW-1 | Major. Turbo master is already ON; SRS IC leftover is OFF 581. Watch N.SRS.NI.Avg. Not the same night as iBeam SRS_TIGHT_MULTIPLEXING. | UL Throughput · UL rank / MIMO quality · cell-edge UL | FOFD-061201 / NR0S00AET200 (per cell) — master already ON 563/581
14-020 | TDD | AHR Turbo | Enable | MOD NRDUCELLULPCCONFIG: NrDuCellId={NrDuCellId}, UlPwrCtrlAlgoSwitch=SRS_JOINT_PC_SW-1; | NRDUCellUlPcConfig | UlPwrCtrlAlgoSwitch | SRS_JOINT_PC OFF 581/581 | SRS_JOINT_PC_SW-1 | Major. SRS joint PC OFF 581. Send with SRS IC (Turbo leftover). | UL Throughput (cell-edge) · UL Interference if Po too hot | FOFD-061201 / NR0S00AET200 (per cell) — master already ON 563/581
14-020 | TDD | AHR Turbo | Enable | MOD NRDUCELLULPCCONFIG: NrDuCellId={NrDuCellId}, IntrfUeSrsPcMinSinrTarget=50, MaxSrsPoAdjustAmount=6; | NRDUCellUlPcConfig | IntrfUeSrsPcMinSinrTarget | Not the Turbo example 50/6 (SRS joint PC still OFF) | 50 / MaxSrsPoAdjustAmount=6 | Major. Turbo example values with SRS joint PC. | UL Throughput (cell-edge) · UL Interference if Po too hot | FOFD-061201 / NR0S00AET200 (per cell) — master already ON 563/581
15-014 | TDD | iBeam 1.0 | Enable | MOD NRDUCELLFEATURESW: NrDuCellId={NrDuCellId}, HighPrecisionBeamSwitch=ON; | NRDUCellFeatureSw | HighPrecisionBeamSwitch | OFF 581/581 | ON | Major. iBeam 1.0 master OFF 581/581. LST LICENSE NR0S00BEAM00 first. After W2 SRS-IC is stable (different night). | DL Throughput · UL Throughput · Capacity at load | FOFD-081201 / NR0S00BEAM00 (per cell) — LST LICENSE first
15-015 | TDD | iBeam 1.0 | Enable | MOD NRDUCELLSRSMEAS: NrDuCellId={NrDuCellId}, SrsMeasOptSwitch=SRS_BLIND_IS_MEAS_SW-1; | NRDUCellSrsMeas | SrsMeasOptSwitch | SRS_BLIND_IS_MEAS OFF 581/581 | SRS_BLIND_IS_MEAS_SW-1 | Major. iBeam 1.0 child. Live OFF. Not same night as new SRS_IC. | UL Throughput · UL rank / MIMO quality · cell-edge UL | FOFD-081201 / NR0S00BEAM00 (per cell) — LST LICENSE first
15-015 | TDD | iBeam 1.0 | Enable | MOD NRDUCELLSRS: NrDuCellId={NrDuCellId}, SrsAlgoSwitch=SRS_TIGHT_MULTIPLEXING_SW-1; | NRDUCellSrs | SrsAlgoSwitch | SRS_TIGHT_MULTIPLEXING OFF 581/581 | SRS_TIGHT_MULTIPLEXING_SW-1 | Major. iBeam 1.0 child. Live OFF. Same caution vs SRS_IC. | UL Throughput · UL rank / MIMO quality · cell-edge UL | FOFD-081201 / NR0S00BEAM00 (per cell) — LST LICENSE first
15-015 | TDD | iBeam 1.0 | Enable | MOD NRDUCELLDLSCH: NrDuCellId={NrDuCellId}, DlSchAlgoSwitch=DL_BWP_HYBRID_INTRF_RANDOM_SW-1; | NRDUCellDlSch | DlSchAlgoSwitch | DL_BWP_HYBRID_INTRF_RANDOM OFF 581/581 | DL_BWP_HYBRID_INTRF_RANDOM_SW-1 | Major. iBeam 1.0 child. Live OFF. | DL Throughput · Latency (RRC/delay) · CCE blocking | FOFD-081201 / NR0S00BEAM00 (per cell) — LST LICENSE first
15-015 | TDD | iBeam 1.0 | Enable | MOD NRDUCELLDLSCH: NrDuCellId={NrDuCellId}, DlSchAlgoSwitch=DL_RLC_STAT_RPT_MERGE_SCH_SW-1; | NRDUCellDlSch | DlSchAlgoSwitch | DL_RLC_STAT_RPT_MERGE_SCH OFF 581/581 | DL_RLC_STAT_RPT_MERGE_SCH_SW-1 | Major. iBeam 1.0 child. Live OFF. | DL Throughput · Latency (RRC/delay) · CCE blocking | FOFD-081201 / NR0S00BEAM00 (per cell) — LST LICENSE first
15-015 | TDD | iBeam 1.0 | Enable | MOD NRDUCELLPDCCH: NrDuCellId={NrDuCellId}, PdcchAlgoSwitch=PDCCH_AGG_LVL_COMPR_SW-1; | NRDUCellPdcch | PdcchAlgoSwitch | PDCCH_AGG_LVL_COMPR OFF 581/581 (thld already 60) | PDCCH_AGG_LVL_COMPR_SW-1 | Major. iBeam 1.0 child. Live OFF. AggLvlComprCceUsageThld already 60 — do not change. | Accessibility (PDCCH) · DL Throughput under CCE load | FOFD-081201 / NR0S00BEAM00 (per cell) — LST LICENSE first
15-015 | TDD | iBeam 1.0 | Enable | MOD NRDUCELLBEAMALGO: NrDuCellId={NrDuCellId}, ChannelOptAlgoSwitch=BEAM_SELECT_OPT_SW-1; | NRDUCellBeamAlgo | ChannelOptAlgoSwitch | BEAM_SELECT_OPT OFF 581/581 | BEAM_SELECT_OPT_SW-1 | Major. iBeam 1.0 beam-select opt. Live OFF. Also covers 15-009. | DL Throughput · UL Throughput · Capacity at load | FOFD-081201 / NR0S00BEAM00 (per cell) — LST LICENSE first
15-015 | TDD | iBeam 1.0 | Enable | MOD NRDUCELLDLMIMO: NrDuCellId={NrDuCellId}, DLMuMimoSchSupplementSw=DL_MU_PRECISE_SCH_SW-1; | NRDUCellDlMimo | DLMuMimoSchSupplementSw | DL_MU_PRECISE_SCH + DL_MU_ANTI_INTRF_SCH OFF 581/581 | DL_MU_PRECISE_SCH_SW-1 | Major. iBeam 1.0 + 15-024 precise MU sch. Live OFF. | DL Throughput · UL Throughput · Capacity at load | FOFD-081201 / NR0S00BEAM00 (per cell) — LST LICENSE first
15-015 | TDD | iBeam 1.0 | Enable | MOD NRDUCELLDLMIMO: NrDuCellId={NrDuCellId}, DLMuMimoSchSupplementSw=DL_MU_ANTI_INTRF_SCH_SW-1; | NRDUCellDlMimo | DLMuMimoSchSupplementSw | DL_MU_PRECISE_SCH + DL_MU_ANTI_INTRF_SCH OFF 581/581 | DL_MU_ANTI_INTRF_SCH_SW-1 | Major. iBeam 1.0 + 15-024 anti-intrf MU sch. Live OFF. | DL Throughput · UL Throughput · Capacity at load | FOFD-081201 / NR0S00BEAM00 (per cell) — LST LICENSE first
15-015 | TDD | iBeam 1.0 | Enable | MOD NRDUCELLDLSCH: NrDuCellId={NrDuCellId}, DlSchAlgoSwitch=TAIL_PKT_MCS_OPT_SW-1; | NRDUCellDlSch | DlSchAlgoSwitch | TAIL_PKT_MCS_OPT OFF 581/581 | TAIL_PKT_MCS_OPT_SW-1 | Major. iBeam recommended child; also 14-030. Live OFF. | DL Throughput · Latency (RRC/delay) · CCE blocking | FOFD-081201 / NR0S00BEAM00 (per cell) — LST LICENSE first
15-015 | TDD | iBeam 1.0 | Enable | MOD NRDUCELLDLSCH: NrDuCellId={NrDuCellId}, DlSchAlgoSwitch=RES_BASED_DL_ADAPT_SCH_SW-1; | NRDUCellDlSch | DlSchAlgoSwitch | RES_BASED_DL_ADAPT_SCH OFF 581/581 | RES_BASED_DL_ADAPT_SCH_SW-1 | Major. iBeam 1.0 child. Live OFF. | DL Throughput · Latency (RRC/delay) · CCE blocking | FOFD-081201 / NR0S00BEAM00 (per cell) — LST LICENSE first
14-023 | TDD | UL Boosting 1.0 | Enable | MOD NRDUCELLFEATURESW: NrDuCellId={NrDuCellId}, MimoFeatureSwitch=UL_LOW_NOISE_SW-1; | NRDUCellFeatureSw | MimoFeatureSwitch | UL_LOW_NOISE_SW OFF 581/581 | UL_LOW_NOISE_SW-1 | Major. UL Boosting 1.0 master OFF 581. LST LICENSE NR0S00UAHR00. After iBeam 1.0 KPI-green (different week). | DL Throughput · UL Throughput · Capacity at load | FOFD-091201 / NR0S00UAHR00 (per cell) — LST LICENSE first
14-024 | TDD | UL Boosting 1.0 | Enable | MOD NRDUCELLULMIMO: NrDuCellId={NrDuCellId}, UlMuMimoAlgoSwitch=UL_MU_GRP_PAIR_SW-1, FlexPairRbRatioThld=100, MuGrpPairNormSuMinRbRatio=20; | NRDUCellUlMimo | UlMuMimoAlgoSwitch | UL_MU_GRP_PAIR / DIFF_WAVEFORM_PAIR / UL_CORR_ACCELERATION OFF 581/581 | UL_MU_GRP_PAIR_SW-1 | Major. Boosting 1.0 child. Live OFF. Skip RedCap pairing (no RedCap on this NSA cluster). | DL Throughput · UL Throughput · Capacity at load | FOFD-091201 / NR0S00UAHR00 (per cell) — LST LICENSE first
14-024 | TDD | UL Boosting 1.0 | Enable | MOD NRDUCELLULMIMO: NrDuCellId={NrDuCellId}, UlMuMimoAlgoSwitch=DIFF_WAVEFORM_PAIR_SW-1; | NRDUCellUlMimo | UlMuMimoAlgoSwitch | UL_MU_GRP_PAIR / DIFF_WAVEFORM_PAIR / UL_CORR_ACCELERATION OFF 581/581 | DIFF_WAVEFORM_PAIR_SW-1 | Major. Boosting 1.0 child. Live OFF. | DL Throughput · UL Throughput · Capacity at load | FOFD-091201 / NR0S00UAHR00 (per cell) — LST LICENSE first
14-024 | TDD | UL Boosting 1.0 | Enable | MOD NRDUCELLULMIMO: NrDuCellId={NrDuCellId}, UlMuMimoAlgoSwitch=UL_CORR_ACCELERATION_SW-1; | NRDUCellUlMimo | UlMuMimoAlgoSwitch | UL_MU_GRP_PAIR / DIFF_WAVEFORM_PAIR / UL_CORR_ACCELERATION OFF 581/581 | UL_CORR_ACCELERATION_SW-1 | Major. Boosting 1.0 child. Live OFF. | Accessibility (PDCCH) · DL Throughput under CCE load | FOFD-091201 / NR0S00UAHR00 (per cell) — LST LICENSE first
14-024 | TDD | UL Boosting 1.0 | Enable | MOD NRDUCELLPUSCH: NrDuCellId={NrDuCellId}, PuschAlgoExtSwitch=PUSCH_RES_ADAPT_ALLOC_SW-1; | NRDUCellPusch | PuschAlgoExtSwitch | PUSCH_RES_ADAPT_ALLOC OFF 581/581 | PUSCH_RES_ADAPT_ALLOC_SW-1 | Major. Boosting 1.0 child. Live OFF. | UL Throughput · UL Latency · SR delay | FOFD-091201 / NR0S00UAHR00 (per cell) — LST LICENSE first
14-024 | TDD | UL Boosting 1.0 | Enable | MOD NRDUCELLPUSCH: NrDuCellId={NrDuCellId}, UlPreallocationSwitch=UL_PREALLOCATION_PERIOD_ADJ_SW-1; | NRDUCellPusch | UlPreallocationSwitch | UL_PREALLOCATION_PERIOD_ADJ OFF 581/581 | UL_PREALLOCATION_PERIOD_ADJ_SW-1 | Major. Boosting 1.0 child. Live OFF. | UL Throughput · UL Latency · SR delay | FOFD-091201 / NR0S00UAHR00 (per cell) — LST LICENSE first
14-024 | TDD | UL Boosting 1.0 | Enable | MOD NRDUCELLULPCCONFIG: NrDuCellId={NrDuCellId}, UlPwrCtrlAlgoExtSwitch=DATA_VOL_INTEL_PWR_CTRL_SW-1&DATA_VOL_INTEL_PWR_CTRL_OPT_SW-1, SmallPktUePuschPwrOffset=3, SmallPktUeSrsSinrThld=0; | NRDUCellUlPcConfig | UlPwrCtrlAlgoExtSwitch | DATA_VOL_INTEL_PWR_CTRL OFF 581/581 | DATA_VOL_INTEL_PWR_CTRL + OPT | Major. Boosting 1.0 child. Live OFF. | UL Throughput (cell-edge) · UL Interference if Po too hot | FOFD-091201 / NR0S00UAHR00 (per cell) — LST LICENSE first
14-024 | TDD | UL Boosting 1.0 | Enable | MOD NRDUCELLULAMC: NrDuCellId={NrDuCellId}, UlAmcAlgoSw=UL_CELL_OLLA_SW-1; | NRDUCellUlAmc | UlAmcAlgoSw | UL_CELL_OLLA OFF 581/581 | UL_CELL_OLLA_SW-1 | Major. Boosting 1.0 child. Live OFF. | DL Throughput · UL Throughput · Capacity at load | FOFD-091201 / NR0S00UAHR00 (per cell) — LST LICENSE first
14-024 | TDD | UL Boosting 1.0 | Enable | MOD NRDUCELLULAMC: NrDuCellId={NrDuCellId}, UlAmcPerformanceSw=SMALL_PKT_OL_ADAPT_ADJ_SW-1, OlAdaptAdjSinrThld=8; | NRDUCellUlAmc | UlAmcPerformanceSw | SMALL_PKT_OL_ADAPT_ADJ / SR_BASED_SCH_MCS_OPT OFF 581/581 | SMALL_PKT_OL_ADAPT_ADJ_SW-1 | Major. Boosting 1.0 child. Live OFF. | DL Throughput · UL Throughput · Capacity at load | FOFD-091201 / NR0S00UAHR00 (per cell) — LST LICENSE first
14-024 | TDD | UL Boosting 1.0 | Enable | MOD NRDUCELLULAMC: NrDuCellId={NrDuCellId}, UlAmcPerformanceSw=SR_BASED_SCH_MCS_OPT_SW-1; | NRDUCellUlAmc | UlAmcPerformanceSw | SMALL_PKT_OL_ADAPT_ADJ / SR_BASED_SCH_MCS_OPT OFF 581/581 | SR_BASED_SCH_MCS_OPT_SW-1 | Major. Boosting 1.0 child. Live OFF. | DL Throughput · UL Throughput · Capacity at load | FOFD-091201 / NR0S00UAHR00 (per cell) — LST LICENSE first
14-024 | TDD | UL Boosting 1.0 | Enable | MOD NRDUCELLCHNCOVALGO: NrDuCellId={NrDuCellId}, UlCoverageAlgoSwitch=DYNAMIC_WAVEFORM_SWITCHING_SW-1; | NRDUCellChnCovAlgo | UlCoverageAlgoSwitch | DYNAMIC_WAVEFORM_SWITCHING OFF 581/581 | DYNAMIC_WAVEFORM_SWITCHING_SW-1 | Major. Boosting 1.0 child. Live OFF. | DL Throughput · UL Throughput · Capacity at load | FOFD-091201 / NR0S00UAHR00 (per cell) — LST LICENSE first
14-024 | TDD | UL Boosting 1.0 | Enable | MOD NRDUCELLPUSCH: NrDuCellId={NrDuCellId}, SinrThldforWaveformSel=32; | NRDUCellPusch | SinrThldforWaveformSel | Live default (not Boosting example 32) — LST before set | 32 | Major. Waveform-select SINR thld (doc example). | UL Throughput · UL Latency · SR delay | FOFD-091201 / NR0S00UAHR00 (per cell) — LST LICENSE first
14-024 | TDD | UL Boosting 1.0 | Enable | MOD NRDUCELLPDCCH: NrDuCellId={NrDuCellId}, PdcchAlgoEnhSwitch=PDCCH_SYM_SMART_ALLOC_SW-1; | NRDUCellPdcch | PdcchAlgoEnhSwitch | PDCCH_SYM_SMART_ALLOC OFF 581/581 | PDCCH_SYM_SMART_ALLOC_SW-1 | Major. Boosting 1.0 control-channel set. Live OFF. | Accessibility (PDCCH) · DL Throughput under CCE load | FOFD-091201 / NR0S00UAHR00 (per cell) — LST LICENSE first
14-024 | TDD | UL Boosting 1.0 | Enable | MOD NRDUCELLPDCCH: NrDuCellId={NrDuCellId}, PdcchAlgoSwitch=CCE_SYMBOL_ALLOC_OPT_SW-1; | NRDUCellPdcch | PdcchAlgoSwitch | CCE_SYMBOL_ALLOC_OPT OFF 581/581 | CCE_SYMBOL_ALLOC_OPT_SW-1 | Major. Doc optional for 40–70 MHz. DHK is 40 MHz — enable on trial. | Accessibility (PDCCH) · DL Throughput under CCE load | FOFD-091201 / NR0S00UAHR00 (per cell) — LST LICENSE first
14-024 | TDD | UL Boosting 1.0 | Enable | MOD NRDUCELLPDCCH: NrDuCellId={NrDuCellId}, PdcchAlgoSwitch=PDCCH_BLIND_DET_ASSIGN_OPT_SW-1; | NRDUCellPdcch | PdcchAlgoSwitch | PDCCH_BLIND_DET_ASSIGN_OPT OFF 581/581 | PDCCH_BLIND_DET_ASSIGN_OPT_SW-1 | Major. Boosting 1.0 child. Live OFF. | Accessibility (PDCCH) · DL Throughput under CCE load | FOFD-091201 / NR0S00UAHR00 (per cell) — LST LICENSE first
14-024 | TDD | UL Boosting 1.0 | Enable | MOD NRDUCELLPUCCH: NrDuCellId={NrDuCellId}, PucchAlgoExtSwitch=F1_ACK_CODE_CHN_INTRF_OPT_SW-1; | NRDUCellPucch | PucchAlgoExtSwitch | F1_ACK_CODE_CHN_INTRF_OPT OFF 581/581 | F1_ACK_CODE_CHN_INTRF_OPT_SW-1 | Major. Boosting 1.0 child. Live OFF. | UL Throughput · Accessibility (grant/SR) · PUCCH blocking · Latency | FOFD-091201 / NR0S00UAHR00 (per cell) — LST LICENSE first
14-024 | TDD | UL Boosting 1.0 | Enable | MOD NRDUCELLDMRS: NrDuCellId={NrDuCellId}, UlDmrsSwitch=IRC_BASED_PDP_DETECT_SW-1; | NRDUCellDmrs | UlDmrsSwitch | IRC_BASED_PDP_DETECT OFF 581/581 | IRC_BASED_PDP_DETECT_SW-1 | Major. Boosting 1.0 RS set. Live OFF. Also related to 14-027. | DL Throughput · UL Throughput · Capacity at load | FOFD-091201 / NR0S00UAHR00 (per cell) — LST LICENSE first
| TDD | Major — Hold (mismatch found, not first 3–5 site night) | Seq | [5 empty] | Still gaps vs the four docs. Keep MML ready. Turn on only after the Enable block above is KPI-green. Confirm license first. | No live KPI change until a later wave · no command this row (sequence)
14-021 | TDD | AHR CU 2.0 | Hold | MOD NRDUCELLFEATURESW: NrDuCellId={NrDuCellId}, AhrSwitch=AHR_CAPC_UPGRADE_PHASE2_SW-1; | NRDUCellFeatureSw | AhrSwitch | AHR_CAPC_UPGRADE_PHASE2 OFF 581/581 (Phase1+Turbo ON 563) | AHR_CAPC_UPGRADE_PHASE2_SW-1 | Major. AHR Capacity Upgrade 2.0 OFF 581/581. After Turbo SRS-IC is stable. License FOFD-061202 / NR0S00ACT200. | No live KPI change until enabled. Target: DL Throughput · UL Throughput · Capacity at load | FOFD-061202 / NR0S00ACT200 (per cell) — confirm before W5
14-022 | TDD | AHR CU 2.0 | Hold | MOD NRDUCELLALGOSWITCH: NrDuCellId={NrDuCellId}, MuMimoOptSwith=ON; | NRDUCellAlgoSwitch | MuMimoOptSwith | OFF 581/581 | ON | Major. High-res MU pairing / MU opt OFF 581. Send with AHR CU 2.0 (doc spelling MuMimoOptSwith). | No live KPI change until enabled. Target: DL Throughput · UL Throughput · Capacity at load | FOFD-061202 / NR0S00ACT200 (per cell) — confirm before W5
14-010 | TDD | AHR CU 2.0 | Hold | MOD NRDUCELLDLMIMO: NrDuCellId={NrDuCellId}, DLMuMimoSchSupplementSw=SPECTRAL_EFFICIENCY_OPT_SW-1&DL_MOBILE_USER_PAIR_SW-1&MU_MIMO_USER_SELECT_OPT_SW-1&DL_PRECISE_GROUP_OPT_SW-1; | NRDUCellDlMimo | DLMuMimoSchSupplementSw | SE opt / mobile pair / user select / precise group OFF 581/581 | SE opt + mobile pair + user select + precise group | Major. MU-MIMO optimization supplement bits OFF. Part of AHR CU pairing set. | No live KPI change until enabled. Target: DL Throughput · UL Throughput · Capacity at load | FOFD-061202 / NR0S00ACT200 (per cell) — confirm before W5
14-008 | TDD | MIMO (TDD) | Hold | MOD NRDUCELLDLMIMO: NrDuCellId={NrDuCellId}, HighLayerMuMimoSw=MMIMO_MULTILAYER_ENHANCE_SW-1; | NRDUCellDlMimo | HighLayerMuMimoSw | MMIMO_MULTILAYER_ENHANCE / PAIRING_PREFERRED / SRS_MEAS_ACCEL all OFF 581/581 | MMIMO_MULTILAYER_ENHANCE_SW-1 | Major. DL high-layer MU OFF 581. Keep live MaxMimoLayerNum=LAYER_16 (do not send LAYER_8). Need NR0S0DLEPU00. | No live KPI change until enabled. Target: DL Throughput · UL Throughput · Capacity at load | FOFD-010010 / NR0S00MUMM00 + NR0S0DLEPU00 (DL layers)
14-008 | TDD | MIMO (TDD) | Hold | MOD NRDUCELLDLMIMO: NrDuCellId={NrDuCellId}, HighLayerMuMimoSw=MU_MIMO_PAIRING_PREFERRED_SW-1&SRS_MEAS_ACCELERATING_SW-1; | NRDUCellDlMimo | HighLayerMuMimoSw | MMIMO_MULTILAYER_ENHANCE / PAIRING_PREFERRED / SRS_MEAS_ACCEL all OFF 581/581 | MU_MIMO_PAIRING_PREFERRED + SRS_MEAS_ACCELERATING | Major. High-layer pairing helpers OFF 581. | No live KPI change until enabled. Target: Accessibility (PDCCH) · DL Throughput under CCE load | FOFD-010010 / NR0S00MUMM00 + NR0S0DLEPU00 (DL layers)
14-009 | TDD | MIMO (TDD) | Hold | MOD NRDUCELLULMIMO: NrDuCellId={NrDuCellId}, UlHighLayerMuMimoSwitch=UL_MMIMO_MULTILAYER_ENHANCE_SW-1; | NRDUCellUlMimo | UlHighLayerMuMimoSwitch | UL_MMIMO_MULTILAYER_ENHANCE OFF 581/581 | UL_MMIMO_MULTILAYER_ENHANCE_SW-1 | Major. UL high-layer MU OFF 581. Keep live UL LAYER_8 (do not send LAYER_4). | No live KPI change until enabled. Target: DL Throughput · UL Throughput · Capacity at load | FOFD-010010 / NR0S00MUMM00 + NR0S0DLEPU00 (DL layers)
15-016 | TDD | iBeam 2.0 | Hold | MOD NRDUCELLFEATURESW: NrDuCellId={NrDuCellId}, HighPrecisionBeamPhase2Sw=ON; | NRDUCellFeatureSw | HighPrecisionBeamPhase2Sw | OFF 581/581 | ON | Major. iBeam 2.0 master OFF 581. After iBeam 1.0 KPI-green. Do not change SrsIntrfThld from 5 to 3 while Turbo is on. | No live KPI change until enabled. Target: DL Throughput · UL Throughput · Capacity at load | FOFD-091200 / NR0S0DLEHR00 (per cell)
15-017 | TDD | iBeam 2.0 | Hold | MOD NRDUCELLPDSCHPRECODE: NrDuCellId={NrDuCellId}, PrecodingAlgoSwitch=DL_ROBUST_WEIGHT_SW-1; | NRDUCellPdschPrecode | PrecodingAlgoSwitch | DL_ROBUST_WEIGHT / HYBRID_PRECODING OFF 581/581 | DL_ROBUST_WEIGHT_SW-1 | Major. iBeam 2.0 robust-weight child. Live OFF. | No live KPI change until enabled. Target: DL Throughput · Latency (RRC/delay) · CCE blocking | FOFD-091200 / NR0S0DLEHR00 (per cell)
14-025 | TDD | UL Boosting 2.0 | Hold | MOD NRDUCELLFEATURESW: NrDuCellId={NrDuCellId}, MimoFeatureSwitch=UL_LOW_NOISE_PHASE2_SW-1; | NRDUCellFeatureSw | MimoFeatureSwitch | UL_LOW_NOISE_PHASE2 OFF 581/581 | UL_LOW_NOISE_PHASE2_SW-1 | Major. UL Boosting 2.0 master OFF. After Boosting 1.0 KPI-green. | No live KPI change until enabled. Target: DL Throughput · UL Throughput · Capacity at load | FOFD-100201 / NR0S00UPBT20 (per cell)
14-025 | TDD | UL Boosting 2.0 | Hold | MOD NRDUCELLULPCCONFIG: NrDuCellId={NrDuCellId}, UlPwrCtrlAlgoExtSwitch=PUSCH_COORD_PWR_CTRL_SW-1; | NRDUCellUlPcConfig | UlPwrCtrlAlgoExtSwitch | PUSCH_COORD_PWR_CTRL OFF 581/581 | PUSCH_COORD_PWR_CTRL_SW-1 | Major. Boosting 2.0 coordinated PC. Live OFF. Needs neighbor meas. | No live KPI change until enabled. Target: UL Throughput (cell-edge) · UL Interference if Po too hot | FOFD-100201 / NR0S00UPBT20 (per cell)
| TDD | Minor — Enable on this 3–5 site trial (low risk, with W1) | Seq | [5 empty] | MIMO (TDD) leftovers still OFF. Safe to send on night 1 with the Critical RF fix. Do not mix PMI/open-loop weight on the same night. | Sequence row — no KPI change until Enable rows below
14-005 | TDD | MIMO (TDD) | Enable | MOD NRDUCELLBEAMALGO: NrDuCellId={NrDuCellId}, WeightAlgoSwitch=SRS_WEIGHT_ESTIMATE_SW-1; | NRDUCellBeamAlgo | WeightAlgoSwitch | SRS_WEIGHT_ESTIMATE OFF 581/581 | SRS_WEIGHT_ESTIMATE_SW-1 | Minor. SRS-based weight estimate OFF 581. MIMO TDD example ON. | DL Throughput · UL Throughput · Capacity at load | No extra license (basic / already in live template)
14-012 | TDD | MIMO (TDD) | Enable | MOD NRDUCELLSRS: NrDuCellId={NrDuCellId}, SrsAlgoSwitch=SRS_SINR_MEAS_OPT_SW-1; | NRDUCellSrs | SrsAlgoSwitch | SRS_SINR_MEAS_OPT OFF 581/581 | SRS_SINR_MEAS_OPT_SW-1 | Minor. SRS SINR meas opt OFF 581. Period already SL80 / validity MS400 — keep. | UL Throughput · UL rank / MIMO quality · cell-edge UL | No extra license (basic / already in live template)
14-013 | TDD | MIMO (TDD) | Enable | MOD NRDUCELLULRANK: NrDuCellId={NrDuCellId}, UlRankAlgoSw=UL_RANK_FAST_DECREASE_SW-1; | NRDUCellUlRank | UlRankAlgoSw | UL_RANK_FAST_DECREASE OFF 581/581 | UL_RANK_FAST_DECREASE_SW-1 | Minor. UL rank fast decrease OFF 581. Protects UL BLER. | DL Throughput · UL Throughput · Capacity at load | No extra license (basic / already in live template)
14-026 | TDD | MIMO (TDD) | Enable | MOD NRDUCELLPUSCH: NrDuCellId={NrDuCellId}, PuschPerformanceSwitch=PUSCH_CE_SINR_LEVEL_ENH_SW-1; | NRDUCellPusch | PuschPerformanceSwitch | PUSCH_CE_SINR_LEVEL_ENH OFF 581/581 | PUSCH_CE_SINR_LEVEL_ENH_SW-1 | Minor. PUSCH CE SINR-level enhance OFF. MIMO TDD example ON. | UL Throughput · UL Latency · SR delay | No extra license (basic / already in live template)
| TDD | Minor — Hold (mismatch found, do not send first night) | Seq | [5 empty] | Real gaps, but either Huawei default is OFF, CPRI risk, or mixes with a later package. | No live KPI change until a later wave · no command this row (sequence)
14-005 | TDD | MIMO (TDD) | Hold | MOD NRDUCELLBEAMALGO: NrDuCellId={NrDuCellId}, WeightAlgoSwitch=PMI_WEIGHT_OPT_SW-1; | NRDUCellBeamAlgo | WeightAlgoSwitch | PMI_WEIGHT_OPT OFF 581/581 | PMI_WEIGHT_OPT_SW-1 | Minor. Doc example ON. Hold — do not mix PMI + SRS weight sources on night 1. | No live KPI change until enabled. Target: DL Throughput · UL Throughput · Capacity at load | No extra license (basic / already in live template)
14-005 | TDD | MIMO (TDD) | Hold | MOD NRDUCELLBEAMALGO: NrDuCellId={NrDuCellId}, WeightAlgoSwitch=OPEN_LOOP_WEIGHT_OPT_SW-1; | NRDUCellBeamAlgo | WeightAlgoSwitch | OPEN_LOOP_WEIGHT_OPT OFF 581/581 | OPEN_LOOP_WEIGHT_OPT_SW-1 | Minor. Doc example ON. Hold on night 1 (open-loop mix). | No live KPI change until enabled. Target: DL Throughput · UL Throughput · Capacity at load | No extra license (basic / already in live template)
14-011 | TDD | MIMO (TDD) | Hold | MOD NRDUCELLCHNPWR: NrDuCellId={NrDuCellId}, DlMuMimoPwrOptPolicy=PWR_OPT_FOR_ALL_UE; | NRDUCellChnPwr | DlMuMimoPwrOptPolicy | PWR_OPT_OFF 581/581 | PWR_OPT_FOR_ALL_UE | Minor. Live PWR_OPT_OFF 581. Huawei list default is OFF. Optional on loaded 32T after MU is stable. | No live KPI change until enabled. Target: DL Throughput · UL Throughput · Capacity at load | FOFD-010010 / NR0S00MUMM00 + NR0S0DLEPU00 (DL layers)
14-027 | TDD | MIMO (TDD) | Hold | MOD NRDUCELLDMRS: NrDuCellId={NrDuCellId}, UlDmrsSwitch=MU_DMRS_SPATIAL_MULTIPLEX_SW-1; | NRDUCellDmrs | UlDmrsSwitch | MU_DMRS_SPATIAL_MULTIPLEX OFF 581/581 (SU DMRS OH deduct already ON) | MU_DMRS_SPATIAL_MULTIPLEX_SW-1 | Minor. UL MU DMRS spatial multiplex OFF. Hold until UL Boosting / high-layer MU. SU DMRS OH deduct is already ON — keep. | No live KPI change until enabled. Target: DL Throughput · UL Throughput · Capacity at load | FOFD-010010 / NR0S00MUMM00 + NR0S0DLEPU00 (DL layers)
14-030 | TDD | MIMO (TDD) | Hold | MOD NRDUCELLPDSCH: NrDuCellId={NrDuCellId}, DlMuGatherOptSw=ON; | NRDUCellPdsch | DlMuGatherOptSw | OFF 581/581 | ON | Minor. Gathering MU-MIMO opt OFF 581. Hold for AHR CU (14-022). Low-time-corr MU is already ON — keep. | No live KPI change until enabled. Target: DL Throughput · Latency (RRC/delay) · CCE blocking | FOFD-061202 / NR0S00ACT200 (per cell) — confirm before W5
15-006 | TDD | Beam Mgmt | Hold | MOD NRDUCELLALGOSWITCH: NrDuCellId={NrDuCellId}, BeamOptSwitch=PRACH_BEAM_ADAPT_SW-1; | NRDUCellAlgoSwitch | BeamOptSwitch | PRACH_BEAM_ADAPT / TRS_BEAM_ADAPT / PDCCH_BROADBEAM_ADAPT OFF 581 | PRACH_BEAM_ADAPT_SW-1 | Minor/Major leftover. PRACH/TRS/PDCCH beam adapt still OFF. Hold after SSB_BEAM_ADAPT is KPI-green. | No live KPI change until enabled. Target: Accessibility (PDCCH) · DL Throughput under CCE load | No extra license (basic / already in live template)
15-008 | TDD | Beam Mgmt | Hold | MOD NRDUCELLCSIRS: NrDuCellId={NrDuCellId}, CsiSwitch=CSIRS_BEAM_SWEEPING_SW-1; | NRDUCellCsirs | CsiSwitch | CSIRS_BEAM_SWEEPING OFF 581/581 | CSIRS_BEAM_SWEEPING_SW-1 | Minor. CSI-RS beam sweeping OFF. Hold — 32-port/sweep raises CPRI load on 3.2:1 40 MHz. | No live KPI change until a later wave | No extra license (basic / already in live template)
15-022 | TDD | iBeam 1.0 | Hold | MOD NRDUCELLDLSCH: NrDuCellId={NrDuCellId}, DlSchAlgoSwitch=PRECISE_DL_RB_ESTIMATE_SW-1; | NRDUCellDlSch | DlSchAlgoSwitch | PRECISE_DL_RB_ESTIMATE ON 4/581 only | PRECISE_DL_RB_ESTIMATE_SW-1 | Minor. Precise DL RB estimate ON only 4 cells. Hold for iBeam 2.0 (doc places it there). Other DL sch bits already ON ~580 — keep. | No live KPI change until enabled. Target: DL Throughput · Latency (RRC/delay) · CCE blocking | FOFD-091200 / NR0S0DLEHR00 (per cell)
| TDD | Introduce — Hold | Seq | [5 empty] | Feature never used on DHK. License + iBeam 1.0/2.0 KPI gate first. | No live KPI change until a later wave · no command this row (sequence)
15-018 | TDD | iBeam 3.0 | Hold | MOD NRDUCELLFEATURESW: NrDuCellId={NrDuCellId}, HighPrecisionBeamPhase3Sw=ON; | NRDUCellFeatureSw | HighPrecisionBeamPhase3Sw | OFF / not enabled 581/581 | ON | Introduce. iBeam 3.0 master not on. After iBeam 2.0. License FOFD-100200 / NR0S00BEAM30. | No live KPI change until enabled. Target: DL Throughput · UL Throughput · Capacity at load | FOFD-100200 / NR0S00BEAM30 (per cell)
15-018 | TDD | iBeam 3.0 | Hold | MOD NRDUCELLPDSCHPRECODE: NrDuCellId={NrDuCellId}, PrecodingAlgoSwitch=DL_SELF_FUSION_WEIGHT_SW-1; | NRDUCellPdschPrecode | PrecodingAlgoSwitch | DL_SELF_FUSION_WEIGHT OFF 581/581 | DL_SELF_FUSION_WEIGHT_SW-1 | Introduce. iBeam 3.0 self-fusion weights. Live OFF. | No live KPI change until enabled. Target: DL Throughput · Latency (RRC/delay) · CCE blocking | FOFD-100200 / NR0S00BEAM30 (per cell)

## 16_Traffic_UE_Retain
16 ¦ Traffic ¦ UE ¦ Retain
Compare live Huawei NSA Option 3x (DHK CME dump 8 Sep 2026) vs commercial balanced worldwide practice. Live values are mode + coverage from the dump. Golden is not a DSP lock proof.
ID | Severity | Domain | MO | Parameter / Switch | Live DHK value (coverage) | Commercial balanced NSA 3x target | Huawei list / RAN10.1 note | Gap / inconsistency | Impact on KPI | Suggested action (MAE / MML intent) | Change risk | Phase | 4G dump used | Scope
16-001 | Major | 5G traffic | NRCellAlgoSwitch | TRF_VOL_BASED_NR_SCG_REL_SW | OFF 191/191 | OFF is correct if the goal is MORE 5G traffic. Do not enable volume-based NR release. | Default OFF | Aligned with 'increase 5G traffic'. Do not turn this ON. | 5G traffic (would decrease if ON). | Keep OFF. Opposite of some energy-saving packs. | N/A | P0 | No — NR-only | 191
16-002 | Major | 5G traffic | NRDUCellAlgoSwitch | Power saving / carrier shutdown / dynamic SSB | Almost all PS OFF (good for traffic). BEAM_POWER_SAVING ON 9 cells only. SYM_SHUTDOWN_CSIRS_PROTECT ON 581. | Keep carrier/symbol shutdown OFF until traffic targets met. Do not enable LNR_SMART_CARRIER_SHUTDOWN. | — | 9 cells have beam PS ON — may dim 5G coverage off-peak. | 5G users off-peak, camping. | Set BEAM_POWER_SAVING_SW=0 on those 9 cells until traffic KPI recovered. | Energy vs traffic | P0 | No — NR-only | 9 cells
16-003 | Major | 5G retain | NRCellNsaDcConfig | Aggressive SCG release vs retain | A2 -115, quality-based release OFF, UL fallback dead, SCG_ONLY split | Retain NR while usable: quality-based clean release (not drop), UL helper LTE, DL split helper, A2 not too high | — | Today: either hold NR until failure (drop) or never use LTE helper. Both reduce useful 5G time. | 5G user-seconds, traffic, drop. | Package: A2=-115 standardized + UX/SINR SCG rel ON + UL path select ON + DL SCG_AND_MCG on QCI9. | Medium | P0 | No — NR-only | 581
16-004 | Introduce | 5G traffic | NRCellAlgoSwitch | Speed Turbo / ST_UE_GUARANTEE / APP ident | All Speed Turbo identification and guarantee OFF 191/581 | Optional commercial pack for video/heavy users — guarantees NR resources | License | Not configured. Can increase 5G traffic of heavy users without hurting signalling UEs. | 5G traffic, video tput. | If licensed: enable APP_BASED_IDENT + ST_UE_GUARANTEE on QCI9. Else skip. | License / fairness | P2 | No — NR-only | hotspots
16-005 | Introduce | 5G traffic | gNBCaFrequency / NRCellCaMgmt / CA switches | Second CC / CA not planned | gNBCaFrequency EMPTY. Intra-band CA switches OFF (only one n41 40 MHz — CA N/A until 2nd CC). | When 2nd NR CC exists, CA is the biggest traffic/tput lever | — | Cannot CA today (single CC). Flag for spectrum roadmap. | Peak tput, traffic. | Roadmap: second n41 CC or n78. Then enable INTRA_BAND_CA / inter-band CA. | N/A | P2 | No — NR-only | roadmap
16-006 | Minor | 5G traffic | NRCellMlb | Idle/connected MLB | MLB switches OFF 581 (single NR freq — correct) | OFF until multi-NR-freq | — | OK. | N/A | Keep OFF. | Low | P2 | No — NR-only | 581

## 17_Latency
17 ¦ Latency
Compare live Huawei NSA Option 3x (DHK CME dump 8 Sep 2026) vs commercial balanced worldwide practice. Live values are mode + coverage from the dump. Golden is not a DSP lock proof.
ID | Severity | Domain | MO | Parameter / Switch | Live DHK value (coverage) | Commercial balanced NSA 3x target | Huawei list / RAN10.1 note | Gap / inconsistency | Impact on KPI | Suggested action (MAE / MML intent) | Change risk | Phase | 4G dump used | Scope
17-001 | Major | Latency | NRDUCellAlgoSwitch | Low Latency Switch (all bits) | NON_SLOT, GRANT_FREE, ANY_OCCASION_PDCCH, LIGHT_LOAD_TIME_SEQ_OPT, EMBB_QOS_DIFF, SERV_DIFF_LOW_LATENCY all OFF 581/581 | eMBB: at least LIGHT_LOAD_TIME_SEQ_OPT and EMBB_QOS_DIFF ON. Mini-slot/grant-free only if URLLC licensed/needed. | Default OFF | No latency pack. DRX 320 ms + PDCP reorder 50 ms (non-split) + SCG_ONLY is a mixed latency story. | Latency, gaming, video start. | Enable LIGHT_LOAD_TIME_SEQ_OPT_SW and EMBB_QOS_DIFF_SW. Shorten data DRX (sheet 11). Do not enable NON_SLOT cluster-wide without license/CPU check. | Medium CPU for mini-slot | P1 | No — NR-only | 581
17-002 | Minor | Latency | gNBQciBearer | Packet Delay Budget / L4S | PDB mixed 50–300 ms by QCI; L4S Flag FALSE all; PDB Differentiated Scheduling OFF; ANBR UL_ONLY | QCI9 PDB 300 ms typical; enable PDB-diff sch or L4S only if CN supports | — | L4S not used (OK if EPC NSA). PDB-diff sch would help latency-sensitive QCI without URLLC. | Latency per QCI. | Consider PDB Differentiated Scheduling Policy ON for QCI 1/2/3 if used. Keep L4S off until 5GC. | Low | P2 | No — NR-only | QCI
17-003 | Minor | Latency | gNBPdcpParamGroup | PDCP discard timers | Mix MS50 / MS150 / MS300 / INFINITY by group | Data: discard ≥300 ms or INFINITY; conversational shorter | — | MS50 discard on some groups drops packets under X2 delay. | TCP, video freeze. | Align data groups discard to MS300 or INFINITY together with reorder 300 ms if split ON. | Low | P1 | No — NR-only | PDCP
17-004 | Introduce | Latency | gNBWtcpParaGroup | WTCP / TCP acceleration | MO EMPTY | Some operators enable gNB TCP proxy/WTCP on high-latency backhaul | Optional | Not configured. | Perceived DL tput on long RTT. | Only if backhaul RTT is high. Otherwise skip (middlebox risk). | Policy | P2 | No — NR-only | optional

## 18_Video_Streaming
18 ¦ Video ¦ Streaming
Compare live Huawei NSA Option 3x (DHK CME dump 8 Sep 2026) vs commercial balanced worldwide practice. Live values are mode + coverage from the dump. Golden is not a DSP lock proof.
ID | Severity | Domain | MO | Parameter / Switch | Live DHK value (coverage) | Commercial balanced NSA 3x target | Huawei list / RAN10.1 note | Gap / inconsistency | Impact on KPI | Suggested action (MAE / MML intent) | Change risk | Phase | 4G dump used | Scope
18-001 | Major | Video | NRCellAlgoSwitch | Live Video Switch | UL_PDCP_TRAFFIC_SHAPING ON 581 (good). UL_LIVE_VIDEO_ENH OFF. NSA_UL_PDCP_TRAFFIC_SHAPING OFF. | For NSA UL live/video: enable NSA_UL_PDCP_TRAFFIC_SHAPING and UL_LIVE_VIDEO_ENH | Default mixed | SA shaping ON but NSA-specific shaping OFF — EN-DC UL video does not get the feature. | UL video, live streaming. | Set NSA_UL_PDCP_TRAFFIC_SHAPING_SW=1 and UL_LIVE_VIDEO_ENH_SW=1. | Low | P1 | No — NR-only | 581
18-002 | Introduce | Video | NRDUCellFeatureSw | HD Video Accelerator / SHORT_VIDEO_HD_EXP | SHORT_VIDEO_HD_EXP_SW OFF; identification QCI_IDENT | ON in commercial video-experience packs (needs license + QCI or APP ident) | License | Not introduced. Strong lever for streaming MOS if licensed. | DL video tput/MOS. | If license: enable SHORT_VIDEO_HD_EXP_SW. Prefer APP ident over QCI_IDENT if DPI available. | License | P1 | No — NR-only | hotspots
18-003 | Minor | Video | NRCellAlgoSwitch | ROHC | ROHC OFF, profiles OFF | ON for VoLTE/NR voice; optional for video (mixed results) | OFF default | OK for eMBB data. Enable if VoNR later. | Voice capacity later. | Keep OFF for now (VoNR switches are all OFF — NSA voice is EPS FB on LTE). | Low | P2 | No — NR-only | 581
18-004 | Minor | Video | NRDUCellFeatureSw | UL_LIVE_WEBCAST_EXP_GUAR / QCI diff experience | NR UL_LIVE_WEBCAST_EXP_GUAR / QCI-diff experience OFF 581. LTE QCI1=MCG 2685 (voice OK). No 4G webcast accelerator configured. | ON if live-broadcast QCI exists | — | Not used. | UL live MOS. | Hold webcast/QCI-diff on this NSA eMBB cluster. 4G dump used — voice QCI1 already MCG. | Low | P2 | Yes — 9 Sep dump | if QCI exists

## 19_SSB_Configuration
19 ¦ SSB ¦ Configuration
Compare live Huawei NSA Option 3x (DHK CME dump 8 Sep 2026) vs commercial balanced worldwide practice. Live values are mode + coverage from the dump. Golden is not a DSP lock proof.
ID | Severity | Domain | MO | Parameter / Switch | Live DHK value (coverage) | Commercial balanced NSA 3x target | Huawei list / RAN10.1 note | Gap / inconsistency | Impact on KPI | Suggested action (MAE / MML intent) | Change risk | Phase | 4G dump used | Scope
19-001 | OK | SSB | NRDUCell | SSB NARFCN / SCS / period / SMTC | SSB NARFCN 528990, cell 531000, SCS 30 kHz, period MS20, SMTC MS20 duration MS2, SSB time pos DEFAULT, 581/581 | In-band SSB, 20 ms period is the global commercial default (overhead vs detect). SMTC aligned to 20 ms. | — | Uniform — good (no SSB mismatch across cluster). Offset 531000 vs 528990 must sit inside 40 MHz n41 (NARFCN step 15 kHz for 30 kHz SCS) — internally consistent. | Idle detect, HO meas, EN-DC add (B1/SSB). | Keep cluster-uniform. Optional trial MS10 on poor-access sites only (more overhead). | Low | P0 | No — NR-only | 581
19-002 | Minor | SSB | NRDUCell | SIB1 Period | MS20 581/581 matching SSB | MS20 with SSB 20 ms is standard | — | Aligned. | Access. | Keep. | Low | P0 | No — NR-only | 581
19-003 | Major | SSB | NRDUCellAddlSsb | Additional SSB | MO EMPTY | Usually empty on 40 MHz single SSB. Only needed for wide CC or sharing. | — | OK for 40 MHz. Not a mismatch. | N/A | Keep empty unless expanding BW. | Low | P2 | No — NR-only | 581
19-004 | Minor | SSB | NRDUCellAlgoSwitch | DYNAMIC_SSB / SMART_SSB_BEAM / SSB_BEAM_ENH | All OFF | DYNAMIC_SSB OFF is correct if you want always-on 5G detect. SMART_SSB_BEAM optional. | — | Do not enable DYNAMIC_SSB — it reduces 5G camping off-peak. | Camping vs energy. | Keep DYNAMIC_SSB OFF (traffic target). Enable SSB_BEAM_ENH_SW with RF agreement. | Coverage | P1 | No — NR-only | 581
19-005 | Info | SSB | NRDUCell | SSB vs 8:2 DDDDDDDSUU | NR SSB time position DEFAULT, SS54, slot 8_2_DDDDDDDSUU 581/581. LTE B41 (9 Sep): SA2/SSP7. NR 8:2 + 3 ms offset vs LTE TDD offset 0. | Must land SSB in a DL symbol; DEFAULT is vendor-safe if TDD pattern standard | — | 4G TDD pattern is used. SSB DEFAULT on NR 8:2 is vendor-safe for NR-only, but B41 SA2/SSP7 vs n41 8:2 + offset mismatch is the collision risk (4G-010 / 05-011). | Access, RIM, LTE-NR collision. | Keep SSB DEFAULT / SS54. Do not retune SSB time until B41 vs n41 frame-offset/TDM is signed off. See 4G-010. | High if pattern change | P1 | Yes — 9 Sep dump | cluster

## 20_Anchor_PCC
20 ¦ Anchor ¦ PCC
Compare live Huawei NSA Option 3x (DHK CME dump 8 Sep 2026) vs commercial balanced worldwide practice. Live values are mode + coverage from the dump. Golden is not a DSP lock proof.
ID | Severity | Domain | MO | Parameter / Switch | Live DHK value (coverage) | Commercial balanced NSA 3x target | Huawei list / RAN10.1 note | Gap / inconsistency | Impact on KPI | Suggested action (MAE / MML intent) | Change risk | Phase | 4G dump used | Scope
20-001 | Major | Anchor | NRCellMobilityConfig | PCC Anchor Flag | NR PCC Anchor Flag=TRUE 581/581. LTE (9 Sep): NSA DC capability ON 1509/1509 FDD (B1+B3+B8), OFF 1176/1176 B41. NsaBandComb 0 rows. gNBNrLteCellComb 0 rows. CO_DEPLOYMENT_NSA_FLAG=0/35508. | TRUE on NR cells that are NSA PSCell only is OK. Combined with empty LTE–NR combo, MeNB PCC is not bound in gNB. | — | 4G dump used. FDD is the intended MeNB PCC; B41 cannot add SCG. Empty combo MOs + co-site flag 0 still leave PCC unbound. | EN-DC add, X2, UL. | Fill gNBNrLteCellComb + NsaBandComb from the 9 Sep dump (same 191 names). Keep FDD as PCC. Do not enable B41 as NSA PCC unless design changes. See 4G-005/006 and sheet 23. | High if wrong LTE locked | P0 | Yes — 9 Sep dump | 581
20-002 | Info | Anchor | gNBOperator | PLMN / name drift | MCC 470 MNC 02 all. Operator name 'ROBI' 187 vs 'Robi' 4 gNB. Networking NSA. | Exact same SPID/name string | — | Cosmetic plus possible OSS grouping split. | OSS only. | Rename 4 gNB operator string to ROBI. | None | P2 | No — NR-only | 4 gNB
20-003 | Critical | Anchor | NsaDcMgmtConfig / NrScgFreqConfig / X2Interface / ENodeBFrameOffset (4G 9 Sep) | MeNB NSA / B1 / ULI / X2 / SCG freq (NOW LIVE) | PARSED 9 Sep 4G dump — not blocked. NSA DC ON all FDD 1509, OFF B41 1176. B1=-110 dBm / 40MS / SCG ARFCN 528990 on 1336 rows. ULI ON 972 / OFF 1713. X2Interface GNODEB 7090 (eX2 0). S1U_STATUS_BASED_SCG_ADD OFF 191. TDD/FDD FrameOffset 0. GNSS GPS 50 m copy-paste. | MeNB: NSA DC ON, B1 ~ -108 to -112, ULI true, NR SCG freq n41 531000/SSB 528990, X2 to each co-site gNB, no LTE-only cap on 5G UEs. | — | 4G dump is used (sheets 04, 23, 4G-001…012). Remaining MeNB holes: ULI vs B41 idle pri, empty NsaBandComb, co-site flag 0, S1-U status OFF both RATs, frame offset 0 vs NR 3 ms. | All NSA KPIs. | Do not re-ask for a 4G dump. Execute sheet 23 / 4G-001…012: ULI or idle-pri, fill NsaBandComb, CO_DEPLOYMENT_NSA_FLAG on co-site, S1U_STATUS both sides, then clock/offset with NR TIME_SYNC. | N/A | P0 | Yes — 9 Sep dump | all eNB

## 21_Missing_Features
21 ¦ Missing ¦ Features
Compare live Huawei NSA Option 3x (DHK CME dump 8 Sep 2026) vs commercial balanced worldwide practice. Live values are mode + coverage from the dump. Golden is not a DSP lock proof.
ID | Severity | Domain | MO | Parameter / Switch | Live DHK value (coverage) | Commercial balanced NSA 3x target | Huawei list / RAN10.1 note | Gap / inconsistency | Impact on KPI | Suggested action (MAE / MML intent) | Change risk | Phase | 4G dump used | Scope
21-001 | Introduce | New switch | gNodeBParam | S1U_STATUS_SEND_SW | OFF | ON | NSA 3x | Not configured (off). | SCG add / dead S1-U. | Turn ON. | Low | P0 | No — NR-only | 191
21-002 | Introduce | New switch | NRCellNsaDcConfig | NSA_DC_UL_PATH_SELECTION_SW | OFF | ON | — | Not used. | UL UX. | Turn ON with fallback RSRP. | Medium | P0 | No — NR-only | 581
21-003 | Introduce | New switch | NRCellNsaDcConfig | SINR_BASED_SCG_RELEASE_SW + UL_DL_USER_EXP_SCG_REL_SW | OFF | ON | — | Thresholds already filled, switch off. | Drop. | Turn ON. | Low | P0 | No — NR-only | 581
21-004 | Introduce | New switch | NRCellNsaDcConfig | NR_SCG_FAST_ADDITION_OPT_SW | OFF | ON | — | Not used. | 5G users. | Turn ON. | Low | P1 | No — NR-only | 581
21-005 | Introduce | New switch | NRCellNsaDcConfig | MENB_TRIG_INTRA_SGNB_CHANGE_SW | OFF | ON | — | Not used. | HOSR. | Turn ON. | Low | P1 | No — NR-only | 581
21-006 | Introduce | New switch | gNodeBParam | NSA_PDCP_SPLIT_OPT_SW + DRX_NSA_SPLIT_OPT_SW + DRX_NSA_SPARSE_PKT_SPLIT_SW | OFF (except 5 gNB split-opt) | ON with SCG_AND_MCG | — | Not used. | DL tput/traffic. | Turn ON with split mode change. | Medium | P1 | No — NR-only | 191
21-007 | Introduce | New switch | gNodeBParam | LTE_NR_PROCESS_CONFL_OPT_SW + NSA_LNR_HO_CONFLICT_POLICY_SW + SCG_FAILURE_CONFL_REL_SCG_SW | OFF | ON | — | Not used. | MeNB/SCG drop. | Turn ON. | Low | P0 | No — NR-only | 191
21-008 | Introduce | New switch | NRDUCellAlgoSwitch | RIM_ADAPT_AVOID_SW (+ ENH) | OFF | ON after TIME_SYNC | — | Not used. | UL IoT. | Turn ON after clock fix. | Medium | P0 | No — NR-only | 581
21-009 | Introduce | New switch | gNBClkResMode | Clock Work Mode TIME_SYNC | FREQ_SYNC | TIME_SYNC | TDD | Wrong mode. | RIM/UL. | Change mode + verify GNSS lock. | High if GPS bad | P0 | No — NR-only | 191
21-010 | Introduce | New switch | NRDUCellAlgoSwitch | UL_WAVEFORM_ADAPT / UL_IBLER_ADAPT / UL_RANK1_FULL_POWER / UL_HALF_PI_BPSK | OFF | ON | edge pack | Not used. | UL tput. | Turn ON on 32T. | Low | P1 | No — NR-only | 32T
21-011 | Introduce | New switch | NRDUCellAlgoSwitch | PUSCH_SCH_IN_S_SLOT_SW + 8_2_SS54_ADAPT_SW | OFF | ON for 8:2 SS54 | — | Not used. | UL tput. | Turn ON. | Medium | P1 | No — NR-only | 32T
21-012 | Introduce | New switch | NRDUCellAlgoSwitch | SSB_BEAM_ADAPT_SW + SSB_BEAM_VERTICAL_COV_IMP_SW + BEAM_TRACKING_SW | OFF | ON AAU | — | Not used. | Coverage/tput. | Turn ON 32T. | Medium | P1 | No — NR-only | 32T
21-013 | Introduce | New switch | NRDUCellDlMimo | MMIMO_MULTILAYER_ENHANCE_SW + SRS_MEAS_ACCELERATING_SW | OFF | ON 32T | license | Not used. | DL capacity. | License then ON. | Medium | P1 | No — NR-only | 32T
21-014 | Introduce | New switch | NRDUCellPdschPrecode | R15_TYPE2_SW | OFF | Trial ON | UE CAP | Not used. | DL SE. | Trial 20 cells. | Medium | P1 | No — NR-only | trial
21-015 | Introduce | New switch | NRCellAlgoSwitch | NSA_UL_PDCP_TRAFFIC_SHAPING_SW + UL_LIVE_VIDEO_ENH_SW | OFF | ON | — | Not used. | Video. | Turn ON. | Low | P1 | No — NR-only | 581
21-016 | Introduce | New switch | NRDUCellFeatureSw | SHORT_VIDEO_HD_EXP_SW / TURBO_COVERAGE_SW / INTEL_HYBRID_BF_SW | OFF | ON if licensed | license | Not introduced. | DL video/coverage. | License check. | License | P1 | No — NR-only | 32T
21-017 | Introduce | New switch | NRCellAlgoSwitch | HIGH_POWER_UE_SUPPORT_SWITCH + PC2_UE_NR_UL_PWR_CFG_MAX_SW | OFF | ON n41 HPUE | reg | Not used. | UL coverage. | Legal + ON. | Reg | P1 | No — NR-only | n41
21-018 | Introduce | New MO | gNBNrLteCellComb + gNBDedNsaDcBandComb + LTE external cells | Populate missing MOs | gNB combo/NRT MOs empty. LTE (9 Sep) matching empties: NsaBandComb 0, EndcBandGapFreeCfg 0, CellReselToNr 0, eX2 0. Live MOs that do exist are on sheets 04/23. | Must populate | NSA basics | Missing MOs. | EN-DC. | Populate from the 9 Sep dump (same 191 names). Checklist is 4G-005/006 and 21/23 — dump is used. | Medium | P0 | Yes — 9 Sep dump | cluster
21-019 | Introduce | New switch | NRDUCellAlgoSwitch | LIGHT_LOAD_TIME_SEQ_OPT_SW + EMBB_QOS_DIFF_SW | OFF | ON eMBB latency | — | Not used. | Latency. | Turn ON. | Low | P1 | No — NR-only | 581
21-020 | Introduce | New switch | gNodeBParam | NSA_DC_SRB3_SWITCH + NSA_DC_FAST_RETRANS_SWITCH | OFF | ON mature NSA | UE CAP | Not used. | Signalling/tput. | Trial SRB3. | Medium UE | P1 | No — NR-only | trial
21-021 | Introduce | New switch | NRDUCellFeatureSw | HighPrecisionBeamSwitch (iBeam 1.0) | OFF 581/581 | ON 32T urban (license) | Massive MIMO iBeam (LF TDD) RAN10.1 Draft B | iBeam 1.0 never enabled. | DL tput in interference | 10-site trial with iBeam 1.0 child set (sheet 15). | Medium | P1 | No — NR-only | 32T
21-022 | Introduce | New switch | NRDUCellFeatureSw | HighPrecisionBeamPhase2Sw (iBeam 2.0) | OFF 581/581 | ON after iBeam 1.0 | Massive MIMO iBeam (LF TDD) RAN10.1 Draft B | iBeam 2.0 master off. | DL robustness | After 1.0 KPI-green + robust weight package. | Medium | P2 | No — NR-only | 32T
21-023 | Introduce | New switch | NRDUCellFeatureSw | AHR_CAPC_UPGRADE_PHASE2_SW | OFF 581/581 (Phase1+Turbo already ON 563) | ON loaded 32T after Turbo SRS-IC | Massive MIMO AHR (LF TDD) RAN10.1 Draft B | AHR capacity upgrade unused. | Loaded-hour DL capacity | Enable after Turbo SRS_INTRF_COORD trial. | Medium | P1 | No — NR-only | 32T
21-024 | Introduce | New switch | NRDUCellFeatureSw | UL_LOW_NOISE_SW (Uplink Boosting 1.0) + Boosting 2.0 coord PC | OFF 581/581 | ON 32T (FOFD-091201 / FOFD-100201) | Massive MIMO Uplink Boosting (LF TDD) RAN10.1 Draft B | UL Boosting 1.0/2.0 never enabled. | UL tput / UL interference | 10-site UL_LOW_NOISE package then Boosting 2.0. | Medium | P1 | No — NR-only | 32T

## 22_Intra_Network_Drift
22 ¦ Intra ¦ Network ¦ Drift
Compare live Huawei NSA Option 3x (DHK CME dump 8 Sep 2026) vs commercial balanced worldwide practice. Live values are mode + coverage from the dump. Golden is not a DSP lock proof.
ID | Severity | Domain | MO | Parameter / Switch | Live DHK value (coverage) | Commercial balanced NSA 3x target | Huawei list / RAN10.1 note | Gap / inconsistency | Impact on KPI | Suggested action (MAE / MML intent) | Change risk | Phase | 4G dump used | Scope
22-001 | Major | Drift | NRDUCellTrpBeam | Tilt 255 / azimuth 0 / scenario 7 | Tilt 255: 28 cells; azimuth 0: 580; scenario 7: 1 | No illegal tilt; azimuth per RFDB; 2 scenarios max | — | Template/data quality. | Coverage. | Fix 255 first. RF audit azimuth. | Medium | P0 | No — NR-only | 28+
22-002 | Major | Drift | NRDUCell | Cell radius / TA offset | Radius 1000 m 573; 3000 m 6 (DHGULN9, DHGULD4, …); 4000 m 2 (incl DHSBGA8N26C). TA 39936TC 545 vs 25600TC 36. | Radius matches real ISD. TA offset consistent with radius/timing. | — | 8 cells large radius. 36 cells different TA offset — may be 2 templates merged. | Access (PRACH), TA, drop. | Validate the 8 large-radius cells (highway/rural OK). Standardize TA offset unless RF justifies 25600TC. | Medium (PRACH) | P1 | No — NR-only | 8+36
22-003 | Minor | Drift | NRCellNsaDcConfig | A2 / TTT / preallocation | A2 -121 (9), -111 (4); A2 TTT 640 ms (9); preallocation 3 ON | Single cluster template | — | Copy-paste drift. | SCG ping-pong. | Force golden template. | Low | P0 | No — NR-only | ~16 cells
22-004 | Minor | Drift | gNodeBParam | NSA_PDCP_SPLIT_OPT / HYPER_CELL / Auto cell bind | Split opt ON 5; Hyper cell CA enh ON 4; Auto cell bind ON 4 | All on or all off | — | Pilot leftovers. | Unexplained KPI islands. | Either expand pilots cluster-wide or roll back. | Low | P1 | No — NR-only | 4–5 gNB
22-005 | Minor | Drift | NRDUCellAlgoSwitch | CoMP / AHR / MU | CoMP 3 populations (468/57/56); AHR off 18; MU off 18 | One policy per hardware class (32T vs 2T) | — | 2T vs 32T split explains most of it — document as two templates. | KPI compare fairness. | Publish Template-A 32T and Template-B 2T indoor. Stop mixing. | Low | P1 | No — NR-only | 2 templates

## 23_MeNB_Golden_Checklist
23 · MeNB golden checklist · LIVE 4G (9 Sep) vs SRAN22.1 / commercial 3x
Live from Dump_4G_ConfigurationData_9Sep26_DHK.xlsb. MML intent is in Gap/action. Current workbook is v1.8 — 4G dump used, not needed.
Sev | Domain | MO.parameter | Live 4G (9 Sep) | Commercial balanced target | Gap | Impact on KPI | Suggested action
OK | Identity | NE Version / CnOperator | 191 eNB, BTS5900 V100R021C10SPC300, PLMN 470-02 ROBI PRIMARY — same 191 names as gNB dump | Co-MPT 191 eNB + 191 gNB | Aligned with 5G dump. | EN-DC possible | Keep. Do not mix templates.
OK | EN-DC on (FDD PCC) | NsaDcMgmtConfig.NsaDcAlgoSwitch / NSA_DC_CAPABILITY_SWITCH | ON 1509/1509 FDD cells (B1+B3+B8). OFF 1176/1176 TDD B41. | ON on intended NSA PCC. B41 OFF is OK if FDD is the only PCC. | By design: FDD is MeNB, B41 is LTE capacity (not SCG-add source). | 5G users from FDD. Zero EN-DC from B41 until PCC anchor. | Keep FDD ON. Confirm idle PCC anchoring actually moves B41 campers to B3/B1 before SCG add.
Critical | Idle / 5G icon | NsaDcMgmtConfig.UpperLayerIndicationSwitch | ON 972 cells (B1 363/363, B3 606/612). OFF 1713: all 1176 B41 + 531/534 B8 + 6 B3 (DHTEJ03 14-16, DHTIA02 14-16). Live enum is ON/OFF not NR_NCELL_BASED_BROADCAST. CnOperator UPPER_LYR_IND_NO_BROADCAST_SW=0 (good). | NR_NCELL_BASED_BROADCAST (ON) on every LTE cell that NSA UEs camp, especially the highest-priority layer. | Highest idle priority is B41 (pri 6) where ULI is OFF → no 5G icon while camped on B41. B8 coverage also no icon. DHTEJ03/DHTIA02 B3 ULI OFF stacked with gNB X2/S1 ID=0. | 5G attached users, 5G icon, accessibility | MOD NSADCMGMTCONFIG UpperLayerIndicationSwitch=ON (or NR_NCELL_BASED_BROADCAST) on B41 and B8, or lower B41 idle priority below B3/B1 and turn ULI ON on all B1/B3. Fix DHTEJ03/DHTIA02 B3 immediately.
Critical | Idle camping | CellSiMap.SiSwitch / Sib24Switch + CellReselToNr | Sib24Switch-1 only on 1176 TDD B41; OFF on all 1509 FDD. CellReselToNr = 0 rows. CellAlgoExtSwitch INTER_RAT_MOBILITY_TO_NR_SW=0 on 2685/2685. SIB24 period RF64 (configured even where switch off). | Sib24Switch-1 on FDD PCC (B1/B3) if idle NR list is required; ADD CELLRESELTONR; INTER_RAT_MOBILITY_TO_NR_SW-1 only if LTE→NR idle reselection is wanted. Pure NSA can keep idle-on-LTE if ULI+B1 work on the camped layer. | SIB24 is on the layer that cannot add SCG (B41 capability OFF) and missing on the NSA PCC (FDD). CellReselToNr never created. | Idle 5G camping, SIB24, EN-DC after traffic | Either: (A) NSA idle-on-LTE — turn ULI ON on B41 or stop UEs camping B41; or (B) enable SIB24+CELLRESELTONR+IRAT-to-NR on FDD PCC. Do not leave SIB24 only on B41.
Critical | Idle / PCC fight | CellResel.CellReselPriority vs NSA PCC | B41 pri 6 (558) / 5 (618); B1 pri 5 (363); B3 pri 5 (612); B8 pri 3 (534). PCC anchoring priority: B3=5, B1=4, B8=2, B41=0. IDLE_MODE_NSA_PCC_ANCHORING_SW=1 on 2665 cells. | Camped layer should be the NSA PCC (B3/B1). B41 idle priority must be ≤ FDD PCC if B41 cannot add SCG. | UEs prefer B41 in idle, then must be PCC-anchored to B3/B1 before EN-DC. Extra delay, failed SCG add from B41, missing 5G icon. | 5G users, accessibility, MeNB drop during anchor HO | Set B1/B3 reselection priority above B41 (e.g. B3=7, B1=6, B41=5, B8=3) OR enable NSA capability+ULI on B41 (intra-band EN-DC). Trial 10 sites.
OK | B1 / SCG add | NrScgFreqConfig.NsaDcB1ThldRsrp + NrB1TimeToTrigger + ScgDlArfcn | B1 RSRP -110 dBm and TTT 40MS on 1336/1336 PCC×SCG rows. SCG ARFCN 528990 (SSB), priority 7. NrMfbiFreq N41 190/191 eNB (1 eNB missing). CO_DEPLOYMENT_NSA_FLAG=0. | B1 about -108…-111, ≥3 dB better than NR A2=-115 → live gap 5 dB. SSB 528990 / 20 ms / 30 kHz. Co-site flag on. | B1 vs cluster A2 is correct. Still ping-pong on A2=-111 islands (DHTEJ03/DHTIA02) and long hold on A2=-121. Co-deployment flag off (pairs with empty gNBNrLteCellComb). ScgDlArfcn is SSB not point-A 531000 — consistent with NrExternalCell. | EN-DC add vs ping-pong | Keep B1=-110/40MS. Fix NR A2 islands. Set CO_DEPLOYMENT_NSA_FLAG-1 on co-site NrNRelationship + fill gNBNrLteCellComb. Add NrMfbiFreq on the 1 missing eNB.
Major | Band combo | NsaBandComb + EndcBandGapFreeCfg + NsaNrLteAsGrpMapping | All three MOs empty (0 rows). NrScgFreqConfig exists (1336) pairing every LTE EARFCN to NR 528990. | Populate allowed B1/B3/B8/B41 + n41 combos matching UE CAP and gNBDedNsaDcBandComb. | Both MeNB and SgNB dedicated combo MOs empty. Relies on UE-reported combos only → SCG add fail on unsupported pairs. | EN-DC success, accessibility | Fill NsaBandComb (MeNB) and gNBDedNsaDcBandComb (SgNB) together from Robi EN-DC CAP table.
Major | Co-site flag | NrNRelationship.AggregationAttribute / CO_DEPLOYMENT_NSA_FLAG | 0/35508 (all unset). 35508 LTE→NR relations, 9560 NrExternalCell (NSA networking), 7090 X2Interface GNODEB peers. eX2 MO empty. | CO_DEPLOYMENT_NSA_FLAG-1 on co-site pairs. eX2 or X2 to each co-site gNB. | MeNB does not mark co-site NR. Harmonic/IMD avoid and some split/coord features stay off. eX2 unused; X2Interface already has GNODEB type. | SCG add, UL interference, X2 | Set co-deployment flag from site DB. Keep X2 GNODEB peers; consider eX2 only if Huawei 3x requires it on this release.
Major | Option 3x S1-U | EnodebAlgoExtSwitch.S1U_STATUS_BASED_SCG_ADD_SW | OFF 191/191. Pairs with gNB S1U_STATUS_SEND_SW=OFF 191/191. | ON on both sides for Option 3x. | Dead SgNB S1-U still selected. | Accessibility, SCG add, drop | Enable MeNB S1U_STATUS_BASED_SCG_ADD and gNB S1U_STATUS_SEND together.
Major | Split bearer | NsaDcQciParamGroup.DlDataPdcpSplitMode / Ul path | DL: SCG_AND_MCG 1146 (B3+B8) vs SCG_ONLY 1539 (all B41 + all B1). UL: MCG/BYTE100 on B3+B8; SCG/INFINITY on B1+B41. QCI9 NsaDcDefaultBearerMode=SCG_SPLIT_BEARER 2685/2685. QCI1=MCG_BEARER 2685/2685. gNB PDCP is SCG_ONLY except group 5. | QCI9 SCG_AND_MCG on NSA PCC for edge DL helper; QCI1 stay MCG; UL primary SCG with working NR UL fallback. | MeNB B3 wants split; SgNB is SCG_ONLY — SN-terminated 3x follows SgNB. B1 (best FDD) is SCG_ONLY. Voice QCI1 correct. | Edge DL, UL, mute risk | Align: set MeNB B1 to SCG_AND_MCG with gNB PDCP SCG_AND_MCG + reorder 300 ms. Keep QCI1 MCG. Fix gNB UL fallback -156 first.
Major | Neighbours / SSB | NrExternalCell / NrNFreq | NrNFreq 2679: ARFCN 528990, SSB 20MS, SCS 30kHz, reselection priority 1, MinRxLevel -68×2dBm=-136 dBm. NrExternalCell 9560 all ARFCN 528990 NSA; FrequencyBand N41 only 581, NULL 8979; TAC=4294967295 on 8803. | SSB 528990/20ms/30kHz (aligned). Band=N41 on externals. Valid TAC. NR idle priority < LTE if staying NSA-idle-on-LTE (priority 1 is OK). | SSB/SMTC aligned with gNB. NULL band and invalid TAC break some ANR/HO/PCI features. NR priority 1 vs LTE 5–6 is correct for NSA. | SCG add, ANR, IRAT HO | MOD NREXTERNALCELL FrequencyBand=N41 and real TAC. Keep NR reselection priority 1 unless you want idle NR camping.
Major | Sync / TDD | ENodeBFrameOffset vs NR 92160 Ts; CellFrameOffset empty | LTE TDD and FDD frame offset 0 on 191/191. CellFrameOffset 0 rows. LTE B41 SA2/SSP7. NR n41 8_2 SS54 + 92160 Ts (3 ms). GNSS GPS AUTO_SEARCH cable 50 m copy-paste (same as gNB). ClkDetect ON, Post Processing=NO_PROCESSING. | Co-MPT TDD: LTE B41 offset consistent with NR 3 ms or documented 0 with TDM/IMD avoid. TIME sync both RATs. Real GNSS cable lengths. | B41+n41 intra-band without frame-offset/TDM/IMD avoid. INTERFERENCE_AVOID_SW=0, TDM_SWITCH=0. NR still FREQ_SYNC. | UL IoT, drop, RIM | Prove GPS lock; set NR TIME_SYNC; then plan B41 vs n41 frame offset / TDM. Stop 50 m GNSS copy-paste.
Major | Experience switches OFF | NsaDcAlgoParam + NsaDcMgmtConfig bits | OFF 191: DRX_NSA_SPLIT_OPT, NSA_PDCP_SPLIT_OPT, NSA_SPLIT_ADAPT_RECOVERY, GAP_OFS_ASSIGNMENT_OPT, INTERFERENCE_AVOID, TDM, NSA_DC_UL_PATH_SELECTION, S1U_STATUS_BASED_SCG_ADD. Gap sharing=NO_SHARING. Fast retrans trig 50 ms SN offset (same as gNB 50 ms, not 300). | On mature 3x: split opt + DRX NSA split + S1-U status + interference avoid for B41+n41. PDCP reorder 300 ms if SCG_AND_MCG. | MeNB experience pack matches the conservative gNB template. | DL/UL tput, drop | Enable with gNB P1 pack after P0 clock/A3/A2/S1-U.
OK | Voice | CellQciPara QCI1 NsaDcDefaultBearerMode | MCG_BEARER_EUTRA_PDCP on 2685/2685. VoLTE SCG strategy VOLTE_PREFERRED. | Voice on LTE during NSA (no VoNR in this cluster). | Aligned. | Mute/drop | Keep QCI1 on MCG.
OK | X2 SON | GlobalProcSwitch X2 SON setup | X2 SON setup ON 191, method X2_OVER_S1. X2Interface 30531 rows: ENODEB 23441 + GNODEB 7090. X2 EP group 2 (not 0). | X2 to co-site gNB up. | GNODEB X2 objects exist (unlike gNB LTE NRT which is empty). eX2 MO still empty. | X2 drop, SCG add | Audit GNODEB X2 vs 191 co-site IDs. Unshield gNB X2 alarms.
Minor | PCC A4 | PccFreqCfg.NsaDcPccA4RsrpThld | -128 dBm on 1330/1337 (always pass); -105 on 7. Preferred PCC: B41 pref 5 but NSA anchor pri 0; B3/B1 pref 4, NSA pri 5/4. | NSA PCC A4 around -105 if used; else leave unused but do not mix 7 cells. | A4 disabled cluster-wide except 7 leftovers. | PCC steering | Standardize the 7 cells to cluster policy.
Info | LTE radio | Cell band / TxRx / BW | 2685 cells: B41 TDD 1176 (mostly 32T32R), B3 612, B8 534 (2T2R), B1 363. BW N100 1785 / N25 534 (B8) / N75 366. 22 cells DEACTIVE. Radius 10 km 2119 / 8 km 566 (LTE, not NR 1 km). | Inventory only. | B8 is 900 5 MHz 2T — not an NSA PCC (anchor pri 2). B41 32T is LTE mMIMO capacity. | — | Use as design baseline.

## 24_Site_Outliers
24 · Site-level outlier appendices · live 5G dump 8 Sep 2026 (not samples)
Every row below is counted from the full 5G CME dump (581 NR cells / 191 gNB), not the first-5 preview. Use this sheet to build MAE task lists. 2T2R sites are a second template — do not push Type II CSI / beam tracking / high-layer MU there.
A. 2T2R TRPs (17) — user stated all antennas AAU mMIMO; these 17 are not 32T32R
gNodeB | TRP / cells | TxRx | Max Tx power | CPRI | Note
DHTIAA1 | 101-110 (10 TRP) | 2T2R | 36.9 dBm | 3DOT2 | Indoor/special — not 32T AAU
DHTEJ34 | 101-102 (2 TRP) | 2T2R | 36.9 dBm | 3DOT2 | Not 32T AAU
DHAPT11 | 101-103, 108-109 (5 TRP) | 2T2R | 39.9 dBm | 3DOT2 | Higher power 2T; cells 104-107 are not in this 2T list
B. Beam tilt = 255 (illegal / unset) — 28 cells. Azimuth ≠ 0° only DHTIA82/101 = 10°. Scenario_7 = DHTIA12/101 only.
gNodeB | TRP IDs | Coverage scenario
DHTEJ03 | 101,102,103 | SCENARIO_8
DHTIA02 | 101,102 | SCENARIO_8
DHTIA53 | 101,102,103 | SCENARIO_8
DHTIAA1 | 101-110 (10) | EXPAND_SCENARIO_1
DHTEJ34 | 101,102 | EXPAND_SCENARIO_1
DHMJH18 | 101,102,103 | EXPAND_SCENARIO_1
DHAPT11 | 101,102,103,108,109 | EXPAND_SCENARIO_1
C. PSCell A2 RSRP outliers vs cluster mode -115 dBm (568/581)
gNodeB | NR Cell IDs | A2 (dBm) | Why it matters
DHKLB56 | 101,102,103 | -121 | Holds dead NR SCG too long → UL/drop
DHMJHF5 | 101,102,103 | -121 | Holds dead NR SCG too long → UL/drop
DHMJH18 | 101,102,103 | -121 | Same site: ANR NR-NR OFF + tilt 255
DHTEJ03 | 101,103 | -111 | Will ping-pong if LTE B1 ≈ -110; also X2 ID=0 + tilt 255
DHTIA02 | 101,102 | -111 | Will ping-pong if LTE B1 ≈ -110; also X2 ID=0 + tilt 255
D. X2 / S1 endpoint ID = 0 (cluster mode X2=51, S1=50) — 4 gNB
gNodeB | CU X2 ID / EP group | CU S1 ID / UP group | Co-incident issues
TNMDP05 | 0 / EP 4 | 0 / UP 3 | Also TA offset 25600TC on cell 102
DHTEJ03 | 0 / EP 4 | 0 / UP 3 | Also A2=-111, tilt 255, TA 25600TC
DHTIA02 | 0 / EP 4 | 0 / UP 3 | Also A2=-111, tilt 255, TA 25600TC
DHTIA53 | 0 / EP 4 | 0 / UP 3 | Also tilt 255, TA 25600TC
E. Cell radius ≠ 1000 m (8 cells). Cluster mode 1000 m × 573.
gNodeB | Cell / name | Radius (m) | TA offset
DHGULN9 | 101 / DHGULN9N26A | 3000 | 39936TC
DHGULN9 | 102 / DHGULN9N26B | 3000 | 39936TC
DHGULN9 | 103 / DHGULN9N26C | 3000 | 39936TC
DHGULD4 | 101 / DHGULD4N26A | 3000 | 39936TC
DHGULD4 | 102 / DHGULD4N26B | 3000 | 39936TC
DHGULD4 | 103 / DHGULD4N26C | 3000 | 39936TC
DHSBGA8 | 103 / DHSBGA8N26C | 4000 | 25600TC
DHBDD34 | 103 / DHBDD34N26C | 4000 | 39936TC
F. NR–NR ANR fully OFF (3 cells). Cluster: NR_NR_ANR_SW-1 on 578/581. NR–EUTRAN ANR OFF on 581/581.
gNodeB | NR Cell IDs | ANR
DHMJH18 | 101,102,103 | NR_NR_ANR_SW-0 and NR_EUTRAN_ANR_SW-0. Also A2=-121 and tilt 255.
G. Intra-freq A3 offset ≠ 2 (1 dB). Cluster 575/581 use offset 2. These 6 cells use offset 6 (=3 dB).
gNodeB | NR Cell IDs | A3 offset (0.5 dB units) | Hysteresis | TTT
DHTIA82 | 101,102,103 | 6 (=3 dB) | 4 (=2 dB) | 320MS
DHTIA66 | 101,102,103 | 6 (=3 dB) | 4 (=2 dB) | 320MS
H. Intra-freq A3 hysteresis = 2 (1 dB) — 56 cells / 17 gNB. Cluster mode hyst 4 (=2 dB) on 525 cells. TTT 320 ms on 581/581.
gNodeB | NR Cell IDs
DHAPT11 | 101-109
DHCNT20 | 101-103
DHDHN45 | 101-103
DHGUL32 | 101-103
DHGUL55 | 101-103
DHGULBG | 101-103
DHGULF2 | 101-103
DHGULJ4 | 101-103
DHMJH02 | 101-103
DHMJH18 | 101-103
DHPTN06 | 101-103
DHPTN31 | 101-103
DHSBG28 | 101-103
DHSBG43 | 101-103
DHTEJ03 | 101-103
DHTIA02 | 101-102
DHTIA53 | 101-103
I. TA offset 25600TC vs cluster mode 39936TC (36 cells / 11 gNB)
gNodeB | NR DU Cell IDs
DHAPT11 | 101-109
DHDHNA4 | 101-103
DHSBG10 | 101-103
DHSBG57 | 101-103
DHSBG58 | 101-103
DHSBG89 | 101-103
DHSBGA8 | 101-103
DHTEJ03 | 101-103
DHTIA02 | 101-102
DHTIA53 | 101-103
TNMDP05 | 102
J. NSA_PDCP_SPLIT_OPT_SW=ON only on 5 gNB (cluster otherwise off) — expand or roll back
gNodeB | Switch
DHTIA12 | NSA_PDCP_SPLIT_OPT_SW-1
DHTIA37 | NSA_PDCP_SPLIT_OPT_SW-1
DHTIA82 | NSA_PDCP_SPLIT_OPT_SW-1
DHTIA66 | NSA_PDCP_SPLIT_OPT_SW-1
DHTIAA1 | NSA_PDCP_SPLIT_OPT_SW-1
K. Inter-frequency REDIRECTION bit
Scope | Value
581/581 NR cells | REDIRECTION-1 inside Inter-Frequency Handover Switch — P0: set to 0 for NSA PSCell (HO, not redirect).
Stacked-risk sites (fix first on the 10-site trial): DHTEJ03 & DHTIA02 (X2/S1=0 + A2=-111 + tilt 255 + TA 25600); DHMJH18 (ANR NR-NR off + A2=-121 + tilt 255 + A3 hyst 1 dB); DHTIAA1 & DHAPT11 (2T2R + tilt 255); TNMDP05 & DHTIA53 (X2/S1=0).
L. 4G live (9 Sep) — ULI / capability / SIB24 by LTE band
LTE band | Cells | NSA capability | ULI | SIB24 | Idle pri | NSA PCC pri | DL split
B1 FDD EARFCN 426 | 363 | ON 363 | ON 363 | OFF | 5 | 4 | SCG_ONLY
B3 FDD EARFCN 1399 | 612 | ON 612 | ON 606 / OFF 6 (DHTEJ03, DHTIA02) | OFF | 5 | 5 (preferred PCC) | SCG_AND_MCG
B8 FDD EARFCN 3690 | 534 | ON 534 | OFF 531 / ON 3 | OFF | 3 | 2 | SCG_AND_MCG
B41 TDD 40742/40940/… | 1176 | OFF 1176 | OFF 1176 | ON 1176 | 6 (558) / 5 (618) | 0 (not PCC) | SCG_ONLY

## 25_Action_Plan
Prioritized action plan · trial 10 sites · then DHK cluster
How this sheet is built: each row is a P0/P1/P2 roll-up of Incon findings (not a separate dump). Source sheets = domain sheet + finding IDs. Full list is 28_Master_All_Findings. MML paste packs: 13 RIM, 29 Scheduling, 30 Access/PHY, MIMO_Beamforming Combined.
Phase | Seq | Action | Source sheets (where this action comes from) | MOs / switches | Impact on KPI | Risk / gate | 4G dump used
P0 | 1 | TIME_SYNC + prove GPS lock in MAE (sat count, 1PPS). Enable CLK_PROCESS. Keep unsynced-cell activation OFF. | 13_Interference_GPS_RIM (13-001…003) · 21_Missing_Features (21-009 TIME_SYNC) · 27_Verification_MAE · 04_4G_Dump_Status / 4G-010 (GNSS 50 m template) | gNBClkResMode, gNodeBParam CLK_*, GNSS | UL IoT, RIM ready, TDD alignment | If GNSS not locking, do not force TIME_SYNC on those sites until GPS hardware fixed | No — NR-only
P0 | 2 | S1U_STATUS_SEND=ON. Unshield X2 alarms. Fix 4 gNB with X2/S1 endpoint 0. | 05_Option3x_Basic (05-005 S1U_STATUS_SEND, 05-010 X2 shield, 05-013 X2/S1=0) · 21_Missing_Features (21-001) · 24_Site_Outliers (4 gNB endpoints) · 23_MeNB_Golden_Checklist (MeNB S1-U) | gNodeBParam, gNBCUX2, gNBCUS1 | SCG add, X2 drop visible | Alarm flood — watch 48 h then tune | No — NR-only
P0 | 3 | Inter-freq REDIRECTION=0. A3 offset=4 (2 dB), hyst=4 (2 dB). A2=-115 all cells, TTT 160 ms. Fix tilt 255. | 09_NR_LTE_Interop (09-003 REDIRECTION) · 12_Mobility_HOSR_Drop (A3) · 11_Connected_Mode (11-001 A2) · 22_Intra_Network_Drift / 15_Beamforming / 24_Site_Outliers (tilt 255) | NRCellAlgoSwitch, IntraFHoMeaGrp, NRCellNsaDcConfig, TrpBeam | HOSR, ping-pong, coverage | Coverage shift from tilt — RF sign-off | No — NR-only
P0 | 4 | Enable quality SCG release (SINR + UX). Set UL fallback RSRP ~-112. Enable UL path selection. Enable HO-conflict and SCG-fail-to-release switches. | 11_Connected_Mode (11-002 quality SCG release) · 08_UL_Throughput (08-003 UL fallback RSRP) · 06_Data_Split_Bearer (UL path) · 09_NR_LTE_Interop (HO-conflict) · 30_Access_PHY_Leftovers (30-009 SINR) · 04_4G_Dump_Status / 4G-012 | NRCellNsaDcConfig, gNodeBParam NSA DC opt | UL tput, SCG/MeNB drop | Need LTE B1 to confirm gap; start -112 | Yes — 9 Sep dump
P0 | 5 | Populate gNBNrLteCellComb + DedNsaDcBandComb. Import LTE external cells. 4G dump already used (9 Sep). Close B1/ULI/X2/idle from sheets 04/23. | 05_Option3x_Basic (05-003/004 empty combo MOs) · 09_NR_LTE_Interop (09-001 gNB EUTRAN NRT empty) · 20_Anchor_PCC (20-001/003) · 04_4G_Dump_Status · 23_MeNB_Golden_Checklist · 10_Idle_Mode_Camping (ULI) · 21_Missing_Features (21-018) | empty MOs + 4G | EN-DC add, 5G icon, camping | Wrong pairing worse than empty — use site DB | Yes — 9 Sep dump
P1 | 6 | Data QCI SCG_AND_MCG + reorder 300 ms + NSA_PDCP_SPLIT_OPT + DRX NSA split/sparse. Fast SCG add ON. MeNB-trig intra-SgNB change ON. | 06_Data_Split_Bearer (split / PDCP reorder / DRX NSA split) · 11_Connected_Mode (fast SCG add, MeNB-trig SgNB change) · 04_4G_Dump_Status / 23_MeNB_Golden_Checklist (MeNB QCI split) · 17_Latency (DRX) | gNBPdcpParamGroup, gNodeBParam, NRCellNsaDcConfig | Edge DL, 5G users, traffic | Peak NR-only tput may dip slightly — gate on edge user | No — NR-only
P1 | 7 | After TIME_SYNC: RIM-RS plan + RIM_ADAPT_AVOID. SSB/PUCCH intrf avoid. SSB beam adapt + beam tracking on 32T only. | 13_Interference_GPS_RIM (RIM-RS + SSB/PUCCH avoid) · 15_Beamforming (SSB beam adapt / tracking) · MIMO_Beamforming Combined · 14_Massive_MIMO | RimConfig, AlgoSwitch, BeamAlgo, TrpBeam | UL, coverage, mobility tput | RIM mutes some DL — watch DL KPI | No — NR-only
P1 | 8 | UL pack: S-slot PUSCH, SS54 adapt, waveform/IBLER/rank1 full power/pi-BPSK, HPUE/PC2 if legal. Standardize Po PUSCH. | 08_UL_Throughput (08-004 HPUE/PC2, 08-005 UL edge, 08-006 S-slot, 08-008 Po PUSCH) · 29_Scheduling_Algorithm (S-slot overlap) | Pusch, AlgoSwitch, UlPcConfig, NsaDcConfig | UL tput/coverage | UL IoT rise — watch IoT counters | No — NR-only
P1 | 8b | Scheduling algorithm leftovers on 3–5 32T: DL RRC-recfg/delay/precise-pri/abnormal-UE stop + RELIABLE_CONCURRENT_SCH; then UL_SCHEDULE_ENH + PUSCH_SCH_IN_S_SLOT + SR_SCH_OPT. Keep EPF. Hold HEPF/SMART_SCH. | 29_Scheduling_Algorithm (29-003 DL leftovers, 29-007/008/009 UL leftovers + S-slot) · 08_UL_Throughput (08-006) | NRDUCellDlSch, Pdsch, UlSch, Pusch, ServExp | DL latency, UL tput on 8:2, CCE | S-slot DL/UL trade — watch special-slot KPI. Not 2T2R. Not same night as iBeam. | No — NR-only
P1 | 8c | Access/PHY leftovers on 3–5 32T: keep PRACH 65535; enable PUCCH_RES_ADAPTIVE + FREQ_POS_OPT + SRS_PERIOD_ADAPT + far-point PC; set UL fallback SINR 5 dB with RSRP ~-112. PCI reuse-4 is an MAE map, not a cluster MOD. Hold FDM / joint-PC / BWP2 / EUTRAN ANR. | 30_Access_PHY_Leftovers (30-001…016 PRACH/PCI/PUCCH/SRS/PC/ANR) · 08_UL_Throughput (08-003 RSRP pair) · 14_Massive_MIMO (14-012 SRS period) | NRDUCellPrach, Pucch, Srs, UlPcConfig, SrsMeas, NRCellAnr | RACH, PUCCH blocking, cell-edge UL, NSA UL path | Not 2T2R. Not same night as leftover sch / S-slot / RIM / iBeam. Watch LTE UL load after SINR 11→5 dB. | No — NR-only
P1 | 9 | 3–5×32T trial MML is on sheet MIMO_Beamforming Combined (W1 MIMO leftovers → W2 Turbo SRS-IC → W3 iBeam 1.0 → W4 UL Boosting 1.0). Hold AHR CU 2.0, iBeam 2.0/3.0, UL Boosting 2.0, high-layer MU until KPI-green. GPS/RIM MML at end of sheet 13. | MIMO_Beamforming Combined (trial MML W1–W4) · 14_Massive_MIMO · 15_Beamforming · 13_Interference_GPS_RIM (RIM MML appendix) | FeatureSw, DlMimo, UlMimo, BeamAlgo, Srs, UlPcConfig, PdschPrecode | DL tput, video, camping quality | CSI overhead / UE CAP | No — NR-only
P2 | 10 | SRB3 trial. Super UL if LTE FDD combo ready. HD video accelerator. CoMP on selected 3-sector macros. Second NR CC/CA roadmap. MRO after A3 frozen. | 05_Option3x_Basic (05-007 SRB3) · 08_UL_Throughput (08-009 Super UL) · 18_Video_Streaming (HD accelerator) · 21_Missing_Features · 07_DL_Throughput (CoMP) · 12_Mobility_HOSR_Drop (MRO after A3) | gNodeBParam, FeatureSw, Comp, CA MOs | Signalling, UL, video, capacity | Architecture / license | Yes — 9 Sep dump
P0 | 0 | 4G ULI / idle priority: ULI ON on B41 or set B3/B1 reselection priority above B41. Fix DHTEJ03 & DHTIA02 B3 ULI. Decide SIB24 policy (do not leave SIB24 only on B41). | 04_4G_Dump_Status · 23_MeNB_Golden_Checklist · 10_Idle_Mode_Camping (10-001 ULI / SIB24) · master 4G-001 / 4G-002 / 4G-003 | NsaDcMgmtConfig.UpperLayerIndicationSwitch, CellResel, CellSiMap | 5G icon, 5G users, EN-DC from camped cell | Coverage/idle camp shift — RF sign-off | Yes — 9 Sep dump
P0 | 0 | 4G+5G Option 3x plumbing: S1U_STATUS_BASED_SCG_ADD on eNB + S1U_STATUS_SEND on gNB. NsaBandComb + gNBDedNsaDcBandComb. CO_DEPLOYMENT_NSA_FLAG=1 on co-site NrNRelationship. | 04_4G_Dump_Status · 23_MeNB_Golden_Checklist · 05_Option3x_Basic (05-003/004/005) · master 4G-005 / 4G-006 / 4G-007 | EnodebAlgoExtSwitch, NsaBandComb, NrNRelationship, gNodeBParam | SCG add, dead-SgNB avoid | Wrong combo pairing | Yes — 9 Sep dump
P1 | 0 | Align split: MeNB B1 DlDataPdcpSplitMode=SCG_AND_MCG with gNB PDCP SCG_AND_MCG + reorder 300 ms. Keep QCI1 MCG. Fill NrExternalCell band=N41 and real TAC. | 06_Data_Split_Bearer · 04_4G_Dump_Status · 23_MeNB_Golden_Checklist · master 4G-008 / 4G-009 / 4G-011 (NrExternalCell band/TAC) | NsaDcQciParamGroup, gNBPdcpParamGroup, NrExternalCell | Edge DL, NRT quality | Peak NR-only tput | Yes — 9 Sep dump

## 26_KPI_Impact_Map
KPI → sheet map (user targets) · each Incon/MML row also has Impact on KPI (v1.7)
Your KPI target | Report sheets to read
Accessibility / EN-DC success | 05 Option3x, 09 Interop, 11 Connected (fast add), 04 4G B1, 19 SSB
DL user throughput | 07 DL, 06 Split, 14 mMIMO, 15 Beam, 16 Traffic
UL user throughput | 08 UL, 06 Split (path/fallback), 13 RIM/GPS, 20 Anchor Super UL
Call / RLC drop | 11 Connected quality SCG rel, 12 Mobility A3, 13 interference
MeNB drop | 09 HO conflict opt, 04 MeNB, 11 SCG fail handling, 06 split HO stop
sCgNB release drop | 11 A2/SINR/UX release (make it a release not a drop), 08 UL fallback
X2 drop | 05 X2 unshield + endpoints, 09 NRT/ANR, 12 A3 ping-pong
HOSR | 12 A3/CHO, 15 beams, 09 ANR 3 cells off, 11 MeNB-trig SgNB change
EN-DC performance | 05+06+09+11 combined
5G attached users | 04 ULI/B1, 11 fast add, 16 retain, 10 idle LTE
5G traffic volume | 16 no energy save, 06 split retain, 07/08 tput, 18 video
Latency | 17 pack, 11 DRX, 06 reorder
Video / streaming | 18 shaping/HD, 07 DL, 11 DRX
SSB mismatch | 19 uniform OK; 04 LTE SMTC/SSB still required
Anchor mismatch | 20 PCC + empty combo + 04 MeNB
MeNB B1 / ULI / SIB24 (blocked) | 23 MeNB golden + 04 4G DSI inventory — values from v1.2 dump parse; current file v1.3
Site-level worklists | 24 Site outliers (2T2R, tilt 255, A2, X2=0, radius, ANR, A3)
5G icon / idle camping (NOW LIVE) | 04 4G audit + 23 MeNB: ULI OFF on B41/B8; SIB24 only B41; B41 idle pri 6 vs PCC B3
B1 vs A2 (NOW BOTH LIVE) | LTE B1=-110 / 40MS vs NR A2=-115 (OK). Islands A2=-111/-121 still on sheet 24.
MeNB split / QCI / X2 GNODEB | 04 + 23: QCI9 SCG_SPLIT OK; B1 SCG_ONLY vs B3 SCG_AND_MCG; 7090 GNODEB X2
Scheduling leftovers / 8:2 S-slot | 29 Scheduling algorithm · 08 UL · 30 Access/PHY
RACH / PCI / PUCCH / SRS period / UL PC | 30 Access/PHY leftovers · 13 RIM (PUCCH avoid) · 14 SRS period

## 27_Verification_MAE
How to verify P0 in MAE / U2000 (config vs DSP)
Topic | Config already in dump | Still verify live in MAE
TIME_SYNC / GPS | Clock mode FREQ_SYNC; GNSS MO present | DSP: GPS locked, sat≥8, 1PPS OK, phase error. Alarm 288xx clock. Drive RIM counters after change.
X2 | X2 SON setup ON, alarms shielded | X2-C state, X2-U GTP, peer eNB list vs co-site. Unshield then clear true faults.
S1-U SgNB | gNBCUS1 present, status-send OFF | S1-U path up; after switch ON, MeNB should stop adding SgNB with dead S1-U.
EN-DC add | NsaDcSwitch ON, combo MO empty | KPI: SgNB add success, reject cause. CHR: no band-combo fail.
A2 / B1 gap | A2=-115 NR | LTE B1 from 4G; CHR ping-pong SCG add/rel. Counters: SCG release cause.
UL fallback | Switch ON, RSRP -156 | After -112: UL path MCG share increases; UL BLER/tput of edge UEs up; 5G UL volume not collapsed.
RIM | All off, RS NULL | UL RSSI/NI histogram night vs day monsoon; RIM RS detect count after enable.
Beam tilt 255 | 28 cells | AAU RET/electrical tilt vs RFDB; beam weight file loaded.
2T2R vs 32T | 17 TRPs 2T2R | Inventory: AAU type. Do not compare MU KPI of those sites to macros.
Split | SCG_ONLY grp0 | After SCG_AND_MCG: PDCP split ratio, X2-U volume, edge user DL, drop not worse.

## 28_Master_All_Findings
MASTER ¦ 5G findings + v1.2–v1.5 4G live rows (IDs 4G-xxx) + 29-xxx scheduling + 30-xxx access/PHY ¦ AutoFilter row 4
Compare live Huawei NSA Option 3x (DHK CME dump 8 Sep 2026) vs commercial balanced worldwide practice. Live values are mode + coverage from the dump. Golden is not a DSP lock proof.
ID | Severity | Domain | MO | Parameter / Switch | Live DHK value (coverage) | Commercial balanced NSA 3x target | Huawei list / RAN10.1 note | Gap / inconsistency | Impact on KPI | Suggested action (MAE / MML intent) | Change risk | Phase | 4G dump used | Scope
05-001 | OK | Option 3x | gNBOperator | NR Networking Option | NSA on 191/191 gNodeBs (PLMN 470-02 Robi PRIMARY) | NSA (or SA_NSA if dual-mode later) | Default INVALID if empty | Aligned. Cluster is pure NSA Option 3x. | EN-DC attach possible from NR flag. | Keep NSA. Do not enable SA until 5GC/AMF ready. | Low | P0 | No — NR-only | 191 gNB
05-002 | OK | Option 3x | NRCellAlgoSwitch | NsaDcSwitch | ON on 581/581 NR cells | ON on every NSA cell | Default ON | Aligned. SgNB EN-DC is enabled. | Accessibility / 5G attach. | Keep ON. Audit any future cell template that ships OFF. | Low | P0 | No — NR-only | 581 cells
05-003 | Critical | Option 3x | gNBNrLteCellComb | Entire MO empty | gNBNrLteCellComb 0 rows. LTE (9 Sep) CO_DEPLOYMENT_NSA_FLAG=0/35508 and eX2 0 rows. Same 191 NE names exist on both dumps — co-site pairing was never written, not missing-dump. | Populate co-site pairs; CO_DEPLOYMENT_NSA_FLAG = co-site. | MO exists for NSA co-deployment planning | gNB does not know which LTE cells are co-sited anchors. Breaks NSA combo select, harmonic/cross-modulation avoid, and some split/coord features. | EN-DC add failure, extra X2, MeNB/SgNB mismatch, UL interference. | Build gNBNrLteCellComb from the 9 Sep eNB+gNB name match (191/191). Set CO_DEPLOYMENT_NSA_FLAG-1 on co-site NrNRelationship. See 4G-006. | Medium — wrong pairing causes bad SCG add | P0 | Yes — 9 Sep dump | 191 gNB
05-004 | Critical | Option 3x | gNBDedNsaDcBandComb | Entire MO empty | gNBDedNsaDcBandComb 0 rows. LTE (9 Sep) NsaBandComb + EndcBandGapFreeCfg + NsaNrLteAsGrpMapping also 0 rows. Both sides empty. | Configure LTE band(s) + NR n41 allowed EN-DC combos (e.g. B40/B1/B3 + n41 per UE CAP). | Used when NON_CA_NSA_DC_COMB_SELECT is on | Without dedicated combos, MeNB may pick unsupported LTE+NR pairs → SCG add fail / UE fallback LTE-only. | 5G attached users, EN-DC success, accessibility. | Fill NsaBandComb (MeNB) and gNBDedNsaDcBandComb (SgNB) together from Robi EN-DC CAP using the 9 Sep dump as the live MO. See 4G-005. | Medium — must match commercial UE mix | P0 | Yes — 9 Sep dump | 191 gNB
05-005 | Critical | Option 3x | gNodeBParam | S1U_STATUS_SEND_SW | OFF on 191/191 gNodeBs | ON for Option 3x | Huawei default OFF; NSA Basics recommends ON for 3x | In Option 3x S1-U is at both MeNB and SgNB. If SgNB S1-U is down, MeNB cannot learn it unless SgNB sends S1-U status over X2. Dead SgNB still selected → SCG add fail / drop. | Accessibility, SCG add success, MeNB/SgNB drop. | MOD GNODEBPARAM: NSA_DC_OPTIMIZATION_SWITCH S1U_STATUS_SEND_SW=1. Verify S1-U path on gNBCUS1 (present, EP group 50 on 187/191). | Low — standard 3x safety switch | P0 | No — NR-only | 191 gNB
05-006 | Major | Option 3x | gNodeBParam | X2uTransmissionType | NR X2uTransmissionType=INTRA_TRANS 191/191. LTE (9 Sep) X2Interface: 30531 rows (ENODEB 23441 + GNODEB 7090), X2 SON ON, method X2_OVER_S1. eX2 MO empty. | INTRA_TRANS if co-MPT LTE+NR same BBU; INTER_TRANS if inter-site X2-U | Default INTRA_TRANS | Co-MPT intra-BBU X2-U is consistent with GNODEB X2 objects on the 9 Sep dump. eX2 unused. | X2 drop, SCG change, throughput if X2-U path wrong. | Keep INTRA_TRANS. Audit GNODEB X2 vs 191 co-site IDs from the 9 Sep dump. Unshield gNB X2 alarms. | Low | P1 | Yes — 9 Sep dump | 191 gNB
05-007 | Major | Option 3x | gNodeBParam | NSA_DC_SRB3_SWITCH | OFF 191/191 | ON on mature NSA (SRB3 reduces MeNB RRC load and speeds SN RRC) | Default OFF | All SN RRC goes via MeNB SRB1/2. Extra latency and MeNB drop coupling. | Latency, EN-DC signalling, MeNB drop. | Trial SRB3=ON on 10 sites after UE CAP check (most 2019+ UEs support SRB3). Watch RRC reconfig fail. | Medium — old UEs may reject | P1 | No — NR-only | trial 10 gNB
05-008 | Major | Option 3x | gNodeBParam | NSA_DC_FAST_RETRANS_SWITCH | OFF 191/191 | ON for NSA split/X2 delay protection | Default OFF | Fast retransmit on X2/PDCP delay not used. Split bearer more sensitive to X2 jitter. | DL throughput, drop, X2 delay. | Enable with Fast Retrans Trigger Threshold already 40 ms. Pair with NSA_RETRANS_BASED_ON_DELAY_SW trial. | Low–medium | P1 | No — NR-only | 191 gNB
05-009 | Major | Option 3x | gNodeBParam | Max X2 Transmission Rate | 4 (=400 Mbps) inter; intra-site 5 (=500 Mbps) | Dimension to NR peak: 40 MHz n41 8:2 ~400–700 Mbps peak DL; leave headroom (8–10 = 800–1000 Mbps) if transport allows. | Protects transport | X2-U / S1-U shaping can clip NR peak and split recovery. | DL/UL peak, EN-DC split. | Raise to match actual IP/ETH CIR after transport audit. Do not exceed backhaul. | Low if transport OK | P1 | No — NR-only | 191 gNB
05-010 | Major | Option 3x | gNodeBParam | BEARER_OF_X2_SHIELD_SW | ON 191/191 (X2/Xn/Ng bearer alarms shielded) | OFF in commercial — X2 faults must alarm | — | X2 failures hidden. Matches user target to cut X2 drop — cannot even see the faults. | X2 drop, SCG failure, silent EN-DC degrade. | Set BEARER_OF_X2_SHIELD_SW=0. Keep Ng shield only if SA not used. | Alarm flood initially — tune then keep unshielded | P0 | No — NR-only | 191 gNB
05-011 | Major | Option 3x | gNBFreqBandConfig | Frame Offset(Ts) | NR n41 Frame Offset=92160 Ts (3 ms) 191/191. LTE (9 Sep ENodeBFrameOffset): TDD offset 0 and FDD offset 0 on 191/191. CellFrameOffset 0 rows. LTE B41 SA2/SSP7 vs NR 8:2 SS54. | Fixed LTE–NR frame offset, typically 3 ms / operator-standard for 15 kHz LTE vs 30 kHz NR | Must match LTE TDD/FDD offset | Verified with 4G dump: LTE offset 0 vs NR 3 ms. Intra-band B41+n41 without TDM/IMD avoid (both OFF 191). Same hole as 4G-010. | Interference, UL tput, EN-DC. | Do not blindly MOD NR offset. Prove GPS/TIME_SYNC first, then plan B41 vs n41 frame offset / TDM with RF. See 4G-010. | High if changed blindly | P0 | Yes — 9 Sep dump | 191 gNB
05-012 | OK | Option 3x | gNBX2SonConfig | X2SON_SETUP_SWITCH | ON 191/191 | ON | Default ON | X2 auto-setup enabled. Delete-on-fault and delete-on-unused are OFF (timer 10080 min). | Stale X2 peers can remain; X2 drop KPI noise. | Keep setup ON. Consider X2INIT_FAIL_DEL and X2SON_DEL_FOR_X2FAULT after neighbour audit. | Low | P2 | No — NR-only | 191 gNB
05-013 | Info | Option 3x | gNBCUS1 / gNBCUX2 | S1-U and X2 endpoints | S1 EP group 50 on 187/191 (4 gNB use 0/3); X2 EP 51 on 187/191 (4 use 0/4) | Every gNB has valid S1-U and X2-C/U endpoints for Option 3x | — | 4 gNB endpoint IDs differ — possible template leftover or broken transport binding. | Those 4 sites: SCG add / X2 fail. | Identify the 4 gNB (X2 ID=0) and repair endpoint groups to the standard 50/51 template. | Medium | P0 | No — NR-only | 4 gNB
06-014 | Major | Split bearer | gNBPdcpParamGroup | DlDataPdcpSplitMode | SCG_ONLY on groups 0–4,6–13,160–165 (3629/3820). Only group 5 = SCG_AND_MCG (191/191 gNB). | Commercial balanced eMBB: SCG_AND_MCG on internet QCI (typically QCI 8/9 / default data) so LTE helper carries overflow at NR edge. Keep SCG_ONLY on GBR/voice if any. | List default SCG_ONLY | Peak tput looks good in strong n41, but edge NR users cannot use LTE PDCP split. When NR congested, traffic stays NR-only → perceived 5G slowness and earlier SCG release. | DL user tput (edge), 5G traffic retain, drop. | Map which QCI uses group 0 vs 5. If group 0 = QCI9, change group 0 to SCG_AND_MCG and set NSA_PDCP_SPLIT_OPT_SW=1. Keep UL primary SCG. | Medium — may slightly lower peak NR-only tput, improves edge | P1 | No — NR-only | PDCP grp 0/1
06-015 | Major | Split bearer | gNBPdcpParamGroup | UlDataSplitPrimaryPath / Threshold | NR UL primary SCG 3820/3820; threshold INFINITY on 3629; group 5 BYTE1600. LTE (9 Sep) UL split: MCG/BYTE100 on B3+B8; SCG/INFINITY on B1+B41. NSA_DC_UL_PATH_SELECTION OFF 191. NR UL fallback RSRP -156. | UL primary SCG + INFINITY is OK if UL path selection and UL fallback work. Otherwise set a finite threshold (b100–b200 / 12.5–25 kB) so UL can use MCG when NR UL is weak. | Default SCG + INFINITY | INFINITY + path-select OFF + fallback RSRP -156 dBm = UL never leaves NR even when NR UL is bad. | UL tput, UL video, SCG release, MeNB retain. | Align UL path with working NR UL fallback (~-112 RSRP, SINR 5 dB) and MeNB path-select. 4G dump already used (4G-008/012). | Medium — too aggressive fallback reduces NR UL traffic | P0 | Yes — 9 Sep dump | all gNB
06-016 | Major | Split bearer | gNBPdcpParamGroup | UE / gNB PDCP Reordering Timer | Group 0 & 1 = MS50 (default data). Group 5 (the only split group) = MS300. Others MS15/20/180/200/500/1500. | NSA DC split: 300 ms recommended so LTE+NR PDCP can reorder without stall. 50 ms is SA/low-delay style. | List default 180 ms; NSA rec 300 ms | If you turn on SCG_AND_MCG without raising reorder to 300 ms, PDCP stall → TCP collapse and video freeze. | DL tput, latency spikes, video. | Set groups used by NSA data DRB to MS300 before enabling split. Do not use MS50 on split bearers. | Low if only data QCI | P0 | No — NR-only | PDCP grp 0/1
06-017 | Major | Split bearer | gNodeBParam | NSA_PDCP_SPLIT_OPT_SW | OFF 186/191; ON only 5 gNB | ON when using SCG_AND_MCG or adaptive split | Default OFF | Intra-network drift plus feature off on 97% of cluster. | DL split efficiency, HO split stop. | Standardize ON cluster-wide together with SCG_AND_MCG on data QCI. Also consider NSA_HO_DL_STOP_SPLIT_SW=1 to cut HO drop. | Low | P1 | No — NR-only | 186 gNB
06-018 | Major | Split bearer | gNodeBParam | DRX_NSA_SPLIT_OPT_SW / DRX_NSA_SPARSE_PKT_SPLIT_SW | Both OFF 191/191 | ON in commercial to keep split during DRX and sparse UL/DL (messaging, video start) | Default OFF | DRX + SCG_ONLY + no sparse-pkt split → small packets stay inefficient; 5G traffic under-counted. | 5G traffic, signalling, battery vs tput. | Enable both after split mode change. Validate DRX groups 0/1/64/65 (cycles 40/80/320 ms). | Low–medium | P1 | No — NR-only | 191 gNB
06-019 | Minor | Split bearer | gNBPdcpParamGroup | NsaGbrSplitPolicy | DEFAULT 3820/3820 | Keep DEFAULT unless GBR NSA policy defined | DEFAULT | OK for eMBB-only. | GBR NSA if later used. | No change now. | Low | P2 | No — NR-only | all
06-020 | Major | Split bearer | NRCellNsaDcConfig | NSA_DC_UL_PATH_SELECTION_SW | OFF 581/581 | ON — commercial NSA UL experience | Default OFF | UL cannot dynamically choose MCG vs SCG by rate/SINR. | UL tput, UL fallback, SCG drop. | Enable together with realistic UL fallback RSRP and PKT_LOSS_BASED_UL_PATH_CHG optional trial. | Medium | P0 | No — NR-only | 581 cells
06-021 | Minor | Split bearer | NRCellNsaDcConfig | DL split initial rates | LTE init 10 Mbps (100×0.1); NR init 100 Mbps (10×10 Mbps); delay thld 0; penalty 60 s | NR init matching 40 MHz capability (~80–150 Mbps); LTE helper 5–20 Mbps; delay thld 20–40 ms if split ON | — | Delay threshold 0 disables delay-based split control. Penalty 60 s is long after a bad split. | DL tput recovery after fade. | If enabling SCG_AND_MCG: set DL Data Split Delay Threshold ~20–30 ms; reduce penalty to 10–20 s on trial cells. | Low | P1 | No — NR-only | 581 cells
07-022 | Info | DL tput | NRDUCell | Bandwidth / TDD / SCS | n41 TDD 40 MHz, SCS 30 kHz, pattern 8_2_DDDDDDDSUU, SS54, NARFCN 531000 on 581/581 | Spectrum is a license fact. 40 MHz 8:2 is DL-heavy (good DL, weak UL). Many world C-band NSA nets use 80–100 MHz. | — | Not a parameter bug, but the hard cap on user DL (~2.5× below 100 MHz). Must be stated in every tput discussion. | Peak/avg DL tput, 5G traffic volume. | Short term: extract every bit from 40 MHz (MIMO, AMC, split, scheduling). Long term: add NR carrier / CA / more MHz. | N/A | P2 | No — NR-only | cluster
07-023 | OK | DL tput | NRDUCellAlgoSwitch | Downlink 256QAM Switch | ON 581/581 | ON | ON | Aligned. | Peak DL MCS. | Keep ON. Watch IBLER at cell edge. | Low | P0 | No — NR-only | 581
07-024 | OK | DL tput | NRDUCellAlgoSwitch | DL_MU_MIMO_SW / PDCCH_MU / UL_MU | DL MU ON 563/581; UL MU ON 563/581; both OFF on 17–18 TRPs (2T2R sites DHTIAA1/DHTEJ34/DHAPT11) | ON for 32T AAU; OFF is correct for 2T2R | — | Mostly aligned. 2T2R sites cannot do mMIMO MU — treat as indoor/special, do not copy 32T template there. | Cell capacity, avg DL tput. | Keep MU ON for 32T. Do not force MU on 2T2R. Enable remaining 32T cells that are still OFF (1 cell fully MU off). | Low | P1 | No — NR-only | 32T cells
07-025 | Major | DL tput | NRDUCellDlMimo | High-Layer MU-MIMO Switch (all bits) | ALL OFF 581/581 (pairing preferred, multilayer enhance, SRS accel, rank boosting, …) | Commercial 32T AAU: enable MMIMO_MULTILAYER_ENHANCE, MU_MIMO_PAIRING_PREFERRED, SRS_MEAS_ACCELERATING at least | Feature pack / license | Basic MU is on but high-layer mMIMO not used → pairing and rank leave tput on the table. | Avg/peak DL, PRB efficiency. | Check license. Trial MMIMO_MULTILAYER_ENHANCE_SW + SRS_MEAS_ACCELERATING_SW on 20 macro cells. Then MU_RANK_BOOSTING if IBLER stable. | Medium — IBLER/MU error | P1 | No — NR-only | macro 32T
07-026 | Major | DL tput | NRDUCellPdschPrecode | Downlink Codebook Type Switch | R15/R16/R17 Type2 all OFF 581/581; PMI_PRECODE for non-AS | Type II CSI on 32T AAU is standard in mature nets for DL spectral efficiency | Default Type I | Type I codebook under-uses 32T. UE mix must support Type II. | DL tput especially mid-cell. | Trial R15_TYPE2_SW=1 on loaded 32T macros. Monitor CSI overhead vs gain. Keep Type I fallback. | Medium — CSI overhead / old UEs | P1 | No — NR-only | trial
07-027 | Major | DL tput | NRDUCellCsirs | FR1 Max Cell CSI-RS Port Num / CSI User Port | 8PORT / 8PORT 581/581; SGL_OR_PCC_CSIRS_32PORT_SW=0 | 32T AAU commercial often 16 or 32 CSI-RS ports (or 8-port with beam sweeping) | 8-port common default | 8-port CSI on 32T wastes spatial resolution unless analog beams compensate. CSIRS_BEAM_SWEEPING is also OFF. | DL rank, BF gain, tput. | Either enable CSIRS_BEAM_SWEEPING + keep 8-port, or trial 32-port CSI on capable UEs (SGL_OR_PCC_CSIRS_32PORT_SW). | Medium — CSI resource, UE CAP | P1 | No — NR-only | 32T
07-028 | Minor | DL tput | NRDUCellDlAmc | DL IBLER / MCS adapt | L2 IBLER target 25%, L3 35%, MCS adaptive; DL_IBLER_TARGET_ADAPT OFF; DL_EDGE_IBLER_ADAPT OFF; DL_1024QAM ON only 30/581 | IBLER target adapt ON for mixed load; 1024QAM optional if SNR and UE support | — | Fixed 25/35% IBLER is conservative (more robust, less peak). Edge IBLER adapt would help cell-edge DL. | Edge DL tput vs BLER. | Trial DL_IBLER_TARGET_ADAPT_SW and DL_EDGE_IBLER_ADAPT_SW. Do not cluster-enable 1024QAM until CQI distribution checked (30 cells already ON — standardize). | Medium | P1 | No — NR-only | mix
07-029 | Major | DL tput | NRDUCellAlgoSwitch | UL_WAVEFORM_ADAPT / DL_BF_WEIGHTFILTER_OPT / LOW_SNR_CHN_DENOISE | DL_PMI_SRS_ADAPT=1, DL_INTRF_RANDOM=1 OK. UL_WAVEFORM_ADAPT=0, DL_BF_WEIGHTFILTER_OPT=0, LOW_SNR_CHN_DENOISE=0, UL_RANK1_FULL_POWER=0 | Edge-experience pack ON for AAU: waveform adapt, BF weight filter, low-SNR denoise, rank1 full power | Default mixed | Two good DL switches on; the rest of the edge pack is off. | Edge DL/UL tput, retain NR. | Enable DL_BF_WEIGHTFILTER_OPT_SW, LOW_SNR_CHN_DENOISE_SW, UL_RANK1_FULL_POWER_SW, UL_WAVEFORM_ADAPT_SW on macros. | Low–medium | P1 | No — NR-only | macro
07-030 | Minor | DL tput | NRDUCellAlgoSwitch | CoMP | All CoMP OFF 468/581; intra DL JT ON 57; intra UL CoMP ON 56 | Intra-gNB DL JT / UL CoMP ON for overlapping 32T sectors where X2/CPRI allows | Default OFF | Most sites do not use CoMP. Partial enable = drift. | Edge DL, intra-site HO quality. | Standardize: enable intra-gNB overlapping meas + DL JT only on 3-sector macros with good CPRI. Do not force inter-gNB JT yet. | Medium — CPRI/CPU | P2 | No — NR-only | macros
07-031 | Major | DL tput | NRDUCellFeatureSw | AHR / eMIMO / Turbo coverage / Smart sch | AHR Phase1+ExpTurbo ON 563/581, OFF 18 (2T2R). TURBO_COVERAGE, INTEL_HYBRID_BF, EMIMO_PRO, SMART_SCH_AND_LINK_ADAPT, HIGH_CAPACITY_EXP_IMP all OFF. | Commercial AAU: keep AHR; add Turbo Coverage and Intelligent Hybrid BF if licensed | License features | Basic AHR on; advanced MIMO/scheduling features not introduced. | DL tput, coverage. | Confirm license. Introduce TURBO_COVERAGE_SW then INTEL_HYBRID_BF_SW on 32T. Do not enable on 2T2R. | License + IBLER | P1 | No — NR-only | 32T
07-032 | Minor | DL tput | NRDUCellChnPwr | PDSCH power increase / aggregation | PDSCH_POWER_INCREASE OFF; Power Aggregation LEVEL_0; most channel power offsets 0; DMRS_PWR_ADAPT ON 572/581 | Keep conservative unless coverage holes. SSB/PDSCH boost 1–2 dB only with EIRP/reg check | — | No illegal boost. Coverage holes should be solved by tilt/beam first. | Coverage vs interference. | Do not blindly raise power. Use beam/tilt (sheet 15) first. | High if over-boost | P2 | No — NR-only | all
08-033 | Info | UL tput | NRDUCell | TDD 8:2 SS54 | Only ~2 UL slots per 10; S-slot structure SS54. gNodeBAlgo 8_2_SS54_ADAPT_SW=OFF. | 8:2 is a network-wide TDD choice (DL-first). World balanced n41 often 8:2 or 7:3. UL peak is structurally limited. | — | UL user experience cannot match DL. Must use every UL efficiency switch and LTE UL helper. | UL tput, UL video, ACK/NACK, EN-DC UL. | Do not change 8:2 cluster-wide. Enable SS54 adapt (8_2_SS54_ADAPT_SW) and S-slot PUSCH enhance. Use UL fallback to LTE. | High if TDD pattern changed | P1 | No — NR-only | cluster
08-034 | OK | UL tput | NRDUCellAlgoSwitch | Uplink 256QAM | UL_256QAM_FIXED 581/581 | ON/FIXED if UE mix supports; ADAPT preferred in some nets | — | Fixed 256QAM can hurt weak UL UEs (MCS too optimistic). | UL peak vs edge UL. | Consider UL_256QAM adaptive (UL_256QAM_ADAPT_POWER_OPT / not FIXED) if UL BLER high. Keep 256QAM capability. | Medium | P1 | No — NR-only | 581
08-035 | Critical | UL tput | NRCellNsaDcConfig | NSA DC UL Fallback RSRP Threshold | NR UL Fallback RSRP=-156 dBm 581/581 (switch ON). LTE (9 Sep) NSA_DC_UL_PATH_SELECTION OFF 191/191. SINR fallback thld 11 dB on NR (30-009). | Typical -108 to -115 dBm, several dB worse than LTE B1 add, better than PSCell A2. | Default often very low / unused | Switch ON but threshold at noise floor = feature dead. UL stays on weak NR → UL fail, SCG release, MeNB drop. | UL tput, SCG drop, EN-DC retain. | Set NR RSRP ~-112 and SINR 5 dB on 32T trial; enable MeNB UL path selection from the 9 Sep dump. 4G dump used — see 4G-012 and 30-009. | Medium — too high threshold parks UL on LTE | P0 | Yes — 9 Sep dump | 581
08-036 | Major | UL tput | NRCellNsaDcConfig | PC2_UE_NR_UL_PWR_CFG_MAX_SW / HIGH_POWER_UE / NSA_DC_ENH_UL_POWER_CONTROL | All OFF 581/581 | ON for HPUE / PC2 n41 (26 dBm) UEs common in South Asia | Default OFF | n41 HPUE not allowed to use extra UL power → UL coverage short, early SCG UL fail. | UL tput, 5G retain at edge, accessibility. | Enable HIGH_POWER_UE_SUPPORT_SWITCH and PC2_UE_NR_UL_PWR_CFG_MAX_SW after confirming regulator Pmax and AAU. Then NSA_DC_ENH_UL_POWER_CONTROL_SW. | Regulatory / inter-cell UL IoT | P1 | No — NR-only | n41 macros
08-037 | Major | UL tput | NRDUCellAlgoSwitch | UL edge pack | UL_IBLER_ADAPT OFF, UL_RANK1_FULL_POWER OFF, UL_HALF_PI_BPSK OFF, UL_LOW_PAPR_DMRS OFF, UL_TRANSFORM_PRECODE_IE_POL OFF | ON for TDD UL-limited 8:2 AAU | Default OFF | UL robustness pack unused. | UL tput, UL coverage, drop. | Enable UL_IBLER_ADAPT, UL_RANK1_FULL_POWER, UL_HALF_PI_BPSK (and power boost) on macros. | Low–medium | P1 | No — NR-only | macros
08-038 | Major | UL tput | NRDUCellPusch | UL_SCHEDULE_ENH_SW / PUSCH in S-slot | UL_SCHEDULE_ENH ON only 9 cells; PUSCH_SCH_IN_S_SLOT OFF 581; S-slot pri OFF; UL_1RB_SCH OFF | For 8:2 SS54, PUSCH in S-slot and UL schedule enhance are standard UL-capacity tools | — | S-slot UL resources wasted. Intra-cluster 9 cells have enhance ON (drift). | UL tput, latency of ACK. | Enable PUSCH_SCH_IN_S_SLOT_SW (and ENH) plus 8_2_SS54_ADAPT_SW. Standardize UL_SCHEDULE_ENH_SW=1 on 32T. | Medium — S-slot DL/UL trade | P1 | No — NR-only | 32T
08-039 | Minor | UL tput | NRDUCellPusch | UL smart preallocation | UL_SMART_PREALLOCATION ON 563/581, OFF 18; duration 50 ms (3 cells 250 ms) | ON for NSA UL latency; 50–100 ms typical | — | Mostly OK. Align the 18 OFF (likely 2T2R) and the 3 cells at 250 ms. | UL first-packet delay. | Standardize 50 ms on macros. Keep OFF on true indoor 2T if PRACH/PUSCH load issue. | Low | P2 | No — NR-only | drift
08-040 | Minor | UL tput | NRDUCellUlPcConfig | Po Nominal PUSCH | -52 (2 dBm step) = -104 dBm 572/581; 9 cells -37 (= -74 dBm) much hotter | Cluster-uniform Po; typical n41 AAU around -100 to -106 dBm nominal with alpha 0.8 | — | 9 cells far more aggressive UL power → IoT rise, possible near-far. | UL IoT, UL tput of others. | Find the 9 cells and restore Po to cluster -52 unless they are high-building special. | Medium | P1 | No — NR-only | 9 cells
08-041 | Major | UL tput | NRDUCellAlgoSwitch | Super Uplink / UL-DL decoupling | SUPER_UL_* OFF 581; UL-DL decoupling OFF. LTE (9 Sep) NsaBandComb 0 rows — Super UL cannot be planned until FDD combo exists. | If LTE FDD anchor exists, Super UL / UL-DL decoupling is a major commercial UL booster for TDD NR | Needs LTE FDD + NR TDD combo | Not configured. Empty LTE–NR combo MO also blocks this. | UL tput (especially 8:2). | Hold Super UL until NsaBandComb + gNBDedNsaDcBandComb are filled from the 9 Sep dump. See 4G-005. | High — architecture | P2 | Yes — 9 Sep dump | later
09-042 | Critical | NR-LTE interop | NRCellEutranNFreq / NRCellEutraNRelation / gNBEutraExternalCell | Entire MOs empty | gNB EUTRAN NRT still EMPTY (0 LTE freq, 0 LTE relations, 0 gNBEutraExternalCell). LTE (9 Sep) already has NR visibility: NrNFreq 2679, NrExternalCell 9560 (ARFCN 528990), X2 GNODEB 7090. One-way NRT: MeNB sees NR, SgNB does not see LTE. | Even in NSA, gNB should have LTE freq/relations for IRAT meas, ANR, redirect protection, and some SON. MeNB owns B1 add, but SgNB still needs LTE visibility for IRAT and ANR. | — | 4G dump used as the source list. Import LTE EARFCN/PCI/ECI from the 9 Sep dump into gNBEutraExternalCell + NRCellEutranNFreq. NR_EUTRAN_ANR still OFF (09-043). | IRAT, ANR, future SA, some NSA SON. | Use the 9 Sep Cell / NrExternalCell / X2 GNODEB objects as the import set. Then trial NR_EUTRAN_ANR. Do not wait for another dump. | Medium | P0 | Yes — 9 Sep dump | cluster
09-043 | Critical | NR-LTE interop | NRCellAlgoSwitch | NR_EUTRAN_ANR_SW | OFF 581/581. NR_NR_ANR ON 578/581 (OFF 3 cells). | NR–NR ANR ON (done). NR–EUTRAN ANR ON if MeNB ANR does not already cover all needed LTE cells for SON; at least relations should be planned. | Default often NR-NR only | 3 cells have NR-NR ANR fully off — neighbour holes → HO fail / drop. | HOSR, X2, drop. | Keep NR–NR ANR. Import LTE externals from the 9 Sep dump before NR_EUTRAN_ANR. Align the 3 NR–NR ANR-off cells. See 09-042 / 30-012. | Low for NR-NR fix | P0 | Yes — 9 Sep dump | 3+all
09-044 | Major | NR-LTE interop | NRCellAlgoSwitch | Inter-Frequency HO REDIRECTION bit | REDIRECTION=1 on 581/581 together with COVERAGE_BASED_HO=1 | NSA PSCell mobility is SN change / MeNB HO, not NR redirection. Huawei NSA mobility book: do not use redirection for PSCell. | — | Redirection bit on NR inter-freq can cause unnecessary LTE fallback or call drop in EN-DC. | Drop, 5G retain, HOSR. | Set REDIRECTION=0 on NSA cells. Keep coverage-based HO=1. | Low | P0 | No — NR-only | 581
09-045 | OK | NR-LTE interop | NRInterRatHoParam | EUTRAN_HO / REDIRECT switches | NR IRAT HO/redirect OFF 581 (correct for NSA). B2 configured unused. LTE (9 Sep) INTER_RAT_MOBILITY_TO_NR_SW=0 on 2685/2685 — idle IRAT to NR off, matches NSA-idle-on-LTE. | Correct for pure NSA (IRAT HO is MeNB responsibility). Do not enable NR→LTE HO unless SA. | — | Aligned for NSA. B1 thresholds sitting in NRCellHoEutranMeaGrp (-111 dBm) are dormant until IRAT switch on. | MeNB drop not fixed on NR side. | Keep IRAT HO OFF for NSA eMBB. Do not turn on LTE→NR idle reselection unless the design changes. 4G dump used. | Low | P0 | Yes — 9 Sep dump | 581
09-046 | Major | NR-LTE interop | gNodeBAlgo | NSA_NCELL_CLASS_LABEL / NSA_SCG_ADD_SCR_NCELL_MGMT / NRNTWOPTN_SELF_CONFIG | All OFF 191/191. Only EXTERNAL_GNB_SELF_CONFIG ON. | ON to classify NSA neighbours and avoid wrong SCG add from ANR garbage | Default OFF | ANR can add NR neighbours not suitable as PSCell (far, different TAC, indoor). | SCG add fail, drop, X2. | Enable NSA_NCELL_CLASS_LABEL_SW and NSA_SCG_ADD_SCR_NCELL_MGMT_SW. | Low | P1 | No — NR-only | 191
09-047 | Minor | NR-LTE interop | gNodeBParam | LTE_NR_PROCESS_CONFL_OPT / NSA_FREQ_CONFLICT_AVOID / NSA_LNR_HO_CONFLICT_POLICY | All OFF 191/191 (on gNodeBParam NSA DC opt) | ON in co-MPT LTE+NR to avoid RRC/HO race (MeNB HO vs SN add) | Default OFF | Classic source of MeNB drop and SCG failure during LTE HO. | MeNB drop, SCG fail, HOSR. | Enable LTE_NR_PROCESS_CONFL_OPT_SW and NSA_LNR_HO_CONFLICT_POLICY_SW. Then NSA_FREQ_CONFLICT_AVOID_SW. | Low | P0 | No — NR-only | 191
10-048 | Critical | Idle / 5G icon | LTE SIB2 / SIB24 / idleMode (4G dump) | upperLayerIndication and NR idle list | PARSED from Dump_4G_ConfigurationData_9Sep26_DHK.xlsb (not the MIP-encrypted 8 Sep file). ULI ON 972 LTE cells (B1 363/363, B3 606/612). ULI OFF 1713: all 1176 B41 + 531/534 B8 + 6 B3 (DHTEJ03 14–16, DHTIA02 14–16). SIB24 ON only on B41 1176; FDD 1509 OFF. CellReselToNr 0 rows. | Must verify: upperLayerIndication=true (5G icon), SIB24/NR freq, cellReselectionPriority NR > LTE, threshServingLow, threshX-High/Low, LTE qRxLevMin, B1 for connected add. | — | 4G dump is used. Idle 5G icon is still blocked where UEs camp B41 (pri 6, ULI OFF, NSA capability OFF). FDD PCC has ULI but SIB24 is on the wrong layer. | 5G camping, 5G icon, attach, traffic. | Dump already used — do not re-ask. MOD NSADCMGMTCONFIG ULI=ON on B41/B8 or drop B41 idle priority below B3/B1. Fix DHTEJ03/DHTIA02 B3 ULI immediately. Decide SIB24 policy (do not leave SIB24 only on B41). See 4G-001/002/003 and sheet 23. | N/A | P0 | Yes — 9 Sep dump | all LTE anchors
10-049 | OK | Idle | NRCellReselConfig | Cell Reselection Priority | NR Cell Reselection Priority=7 on 581/581. LTE live (9 Sep): B41 pri 6 (558)/5 (618); B1 pri 5 (363); B3 pri 5 (612); B8 pri 3 (534). NSA PCC anchor pri B3=5 > B1=4 > B8=2 > B41=0. | 7 for the NR capacity layer you want UEs to camp | — | NR side is max-priority (OK). LTE idle still prefers B41, which cannot add n41 SCG. NSA camping is an LTE-idle problem, not NR priority. | Camping (SA/idle-NR UEs). | Keep NR priority 7. On LTE set B3/B1 reselection above B41 (e.g. B3=7, B1=6, B41=5, B8=3) or enable ULI+capability on B41. See 4G-003. | Low | P0 | Yes — 9 Sep dump | 581
10-050 | Major | Idle | NRCellReselConfig / NRDUCellSelConfig | Minimum RX Level (qRxLevMin) | -64 × 2 dBm = -128 dBm on 581/581 (selection and reselection) | Commercial n41 often -60 to -62 (-120 to -124 dBm). -128 dBm lets UEs camp/stay on very weak NR. | Often -64 default | Too low qRxLevMin: UE shows 5G / stays NR with unusable radio → access fail, then drop. Opposite of 'quality 5G users'. | Accessibility, drop, fake 5G camping. | Trial qRxLevMin -62 (-124 dBm) or -60 (-120). Pair with S-measure (Intra-Freq Meas Start Thld=29 → 58 dB, very high, almost never start intra meas). | Medium — coverage shrink if too high | P1 | No — NR-only | 581
10-051 | Major | Idle | NRCellReselConfig | Intra-Freq Measurement Start Threshold (s-Measure) | 29 × 2 dB = 58 dB 581/581 | Typical s-Measure 30–40 dB so intra-freq reselection works before UE is in a hole | — | UE almost never measures intra-freq neighbours in idle while serving is 'OK'. Sticky camping on wrong NR cell. | Idle HO equivalent, access from wrong cell, drop at connect. | Set to 15–20 (30–40 dB). Keep hysteresis DB4. | Low | P1 | No — NR-only | 581
10-052 | Minor | Idle | gNBSibConfig | SIB broadcast | SIB2/3/4 BROADCAST 320 ms; SIB5 BROADCAST 640 ms; SIB8 & SIB9 OFF | SIB3/4/5 on for reselection. SIB5 (inter-RAT) period 320 ms if LTE idle interworking needed. SIB8 (emergency) policy local. | — | SIB5 slower than others. SIB8/9 off may be OK (CMAS switch ON at operator but SIB8 off — check PWS design). | Idle IRAT, PWS. | Align SIB5 to 320 ms. Confirm PWS vs SIB8 OFF. | Low | P2 | No — NR-only | 191
10-053 | Minor | Idle | NRDUCellPagingConfig | Default Paging Cycle | RF128 581/581 | RF64–RF128 typical; RF128 saves UE battery, slightly slower MT access | — | OK for smartphone. If 5G MT accessibility poor, trial RF64 on hotspots. | Accessibility (MT). | Keep RF128 unless paging success KPI is weak. | Low | P2 | No — NR-only | 581
10-054 | Info | Idle | NRCellAlgoSwitch | RRC_INACTIVE_SWITCH | OFF 581/581 (expected for NSA — INACTIVE is SA) | OFF for NSA | OFF | Correct. Do not enable INACTIVE on NSA cells. | N/A | Keep OFF. | Low | P0 | No — NR-only | 581
11-055 | Major | Connected | NRCellNsaDcConfig | PSCell A2 RSRP Threshold | NR A2=-115 dBm 568/581; -121 on 9 cells (DHKLB56, DHMJHF5, DHMJH18); -111 on 4 (DHTEJ03, DHTIA02). LTE B1 (9 Sep NrScgFreqConfig)= -110 dBm / 40MS on 1336/1336 PCC×SCG rows. Cluster gap 5 dB (Huawei: B1 > A2 by >3 dB) — healthy except the A2 islands. | Several dB below LTE B1 PSCell-add (typical B1 -108 to -112). If B1=-110, A2=-115 is a good 5 dB gap. -111 almost no gap (ping-pong). -121 holds NR too long (UL fail, then hard drop). | List default -121 | 4G B1 is used. Cluster A2=-115 vs B1=-110 is correct. Ping-pong on A2=-111 (DHTEJ03/DHTIA02). Dead-SCG hold on A2=-121 (9 cells). | SCG release drop, ping-pong, 5G retain. | Keep cluster A2=-115. Raise the 9 cells from -121 to -115. Lower the 4 cells from -111 to -115. A2 TTT 160 ms (9 cells still 640 ms). B1 stays -110/40MS. | Medium | P0 | Yes — 9 Sep dump | 581
11-056 | Major | Connected | NRCellNsaDcConfig | SINR_BASED_SCG_RELEASE / RSRQ_BASED / UL_DL_USER_EXP_SCG_REL | All OFF 581/581. UX A2/A1 still configured -115/-113 but switch off. SCG Rel UL SRS SINR thld -12 dB unused. | Commercial: enable at least SINR-based or user-exp SCG release so NR is left before radio collapse (reduces drop, keeps LTE). | Default OFF | SCG released only on A2 RSRP. Quality-driven failure (interference, UL) becomes drop instead of clean SCG release. | sCgNB release drop, MeNB drop, retain. | Enable SINR_BASED_SCG_RELEASE_SW and UL_DL_USER_EXP_SCG_REL_SW. A1/A2 UX already -113/-115 — just turn the switch on. | Low–medium | P0 | No — NR-only | 581
11-057 | Major | Connected | NRCellNsaDcConfig | NR_SCG_FAST_ADDITION_OPT_SW / NSA_DC_PREALLOCATION_SW | Fast add OFF 581. Preallocation ON only 3 cells. | Fast SCG add ON to cut EN-DC setup time and raise 5G user count | Default OFF | Slower SCG add → shorter 5G time, lower 5G user average. | 5G attached users, accessibility. | Enable NR_SCG_FAST_ADDITION_OPT_SW cluster-wide. Standardize preallocation (all on or all off — not 3 cells). | Low | P1 | No — NR-only | 581
11-058 | Major | Connected | NRCellNsaDcConfig | MENB_TRIG_INTRA_SGNB_CHANGE_SW | OFF 581/581 | ON — MeNB-triggered intra-SgNB PSCell change improves HOSR vs UE-only | Default OFF | PSCell change relies on SN/UE. More SCG failure vs directed change. | HOSR, SCG fail, drop. | Enable MENB_TRIG_INTRA_SGNB_CHANGE_SW. Needs good NR NRT (already 20k relations). | Low | P1 | No — NR-only | 581
11-059 | Minor | Connected | NRDUCellUeTimerConst | T310 / N310 / T304 | T310=1000 ms, N310=10, N311=1, T304=2000 ms, T300=1000, T301=200 | T304 2000 OK for NSA PSCell add. T310 1000 + N310 10 is slow RLF (waits ~10×1000 ms of out-of-sync) — can increase drop length. Some nets use T310=1000 N310=6 or T310=500. | — | Long RLF detection: UE stays zombie then drops (worse drop KPI, longer mute). | Drop duration, re-estab. | Trial N310=6 keep T310=1000 on a cluster. Do not cut T304 below 2000 for NSA add. | Medium — too aggressive N310 raises RLF | P2 | No — NR-only | trial
11-060 | OK | Connected | NRCellAlgoSwitch | Intra-freq HO | COVERAGE_BASED_HO ON; channel-quality HO OFF; CHO OFF | Coverage A3 ON is the baseline. CHO optional later. | — | Aligned as baseline. | HOSR. | Tune A3 (mobility sheet) before enabling CHO. | Low | P1 | No — NR-only | 581
11-061 | Minor | Connected | gNBDrxParamGroup | DRX cycles | Groups 0,1,64,65. Long 320/40/80 ms mix; short cycle timer 0 on 660/764 (short DRX unused) | Data QCI often long 80–160 ms with short DRX enabled for bursty traffic; 320 ms is battery-heavy and hurts tput/latency | — | If default data uses 320 ms long DRX, video/TCP suffer. Short cycle timer 0 disables short DRX. | Latency, video, DL tput, battery. | Map DRX group vs QCI. For QCI9 use long 80 or 160 ms, short cycle 20–40 ms, short timer ≥2. Pair with DRX_NSA_SPLIT_OPT. | Medium — battery vs tput | P1 | No — NR-only | DRX groups
12-062 | Major | Mobility | NRCellIntraFHoMeaGrp | A3 Offset / Hysteresis / TTT | A3 offset 2 (1.0 dB) 575/581, offset 6 (3.0 dB) on 6 cells. Hyst 4 (2.0 dB) 525 cells, hyst 2 (1.0 dB) 56 cells. TTT 320 ms all. | Balanced urban AAU: A3 2–3 dB (offset 4–6) + hyst 1–2 dB + TTT 160–320 ms. Offset 1 dB + hyst 1 dB is ping-pong prone. | — | Too-early HO (offset 1 dB) → ping-pong, X2, drop. 56 cells even more sensitive (hyst 1 dB). 6 cells already at 3 dB — not standardized. | HOSR, drop, X2 signalling. | Standardize A3 offset=4 (2 dB) and hyst=4 (2 dB), TTT 320 ms. Move the 6 cells and 56 cells onto that template. | Low | P0 | No — NR-only | 581
12-063 | Minor | Mobility | NRCellInterFHoMeaGrp | A1/A2/A5 coverage HO | Inter-freq coverage A2=-110, A1=-106, A5=-110/-106, TTT 320. Freq-pri A2=-89 (aggressive leave). | Single n41 carrier: inter-freq HO unused until second NR carrier. Values OK as future template. Freq-pri A2=-89 would kick UE off NR too early if freq-pri HO enabled (currently OFF). | — | FREQ_PRIORITY_BASED_HO is OFF — safe. Do not enable until a higher-priority NR layer exists. | False inter-freq HO. | Keep freq-pri HO OFF. If adding n78/n1 later, redesign these thresholds. | Low | P2 | No — NR-only | 581
12-064 | Major | Mobility | NRCellAlgoSwitch | CHN_QLTY_HO / INTRA_FREQ_CONDITIONAL_HO / SSB_SINR_BASED_HO | All OFF | Quality/SINR HO or CHO reduces drop vs pure RSRP A3 in interference-limited n41 | Default OFF | Only RSRP coverage HO. Interference-limited Dhaka urban will HO too late or to wrong cell. | HOSR, drop, tput at HO. | Phase 1: A3 retune. Phase 2: trial CHN_QLTY_HO_SW or SSB_SINR_BASED_HO on worst HOSR sites. | Medium | P2 | No — NR-only | worst 20
12-065 | Minor | Mobility | gNBMro / NRCellMro | MRO | MRO objects present (191 gNB / 581 cells) — values not fully expanded here | MRO ON with conservative step after A3 baseline frozen | — | Do not enable MRO while A3 is still drifting across cells. | HOSR long-term. | Freeze A3 template 2 weeks, then enable MRO with small step. | Medium if early | P2 | No — NR-only | later
12-066 | Major | Mobility | NRCellNsaDcConfig / gNodeBParam | SCG_FAILURE_CONFL_REL_SCG / T304_BASED_MSG3_DETECT / NSA_SPLIT_ADAPT_RECOVERY | All OFF 191/581 | ON to convert SCG failure into clean release + recovery instead of UE drop | Default OFF | SCG failure more likely to surface as drop / MeNB abnormal release. | sCgNB release drop, MeNB drop. | Enable SCG_FAILURE_CONFL_REL_SCG_SW and NSA_SPLIT_ADAPT_RECOVERY_SW. Trial T304_BASED_MSG3_DETECT_SW. | Low | P0 | No — NR-only | cluster
12-067 | Minor | Mobility | NRCellAlgoSwitch | RRC_REESTAB_TO_SETUP_SW | OFF 572, ON 9 cells | Usually ON in commercial to convert re-estab fail to setup (saves drop) | — | Drift plus conservative default. | Drop vs extra RRC setup. | Standardize ON after confirming no security/context issue on those 9 cells. | Low | P1 | No — NR-only | 572 cells
13-068 | Critical | Sync / GPS | gNBClkResMode | Clock Work Mode | FREQ_SYNC on 191/191 gNodeBs | TDD n41 MUST use TIME_SYNC (phase/time). Frequency-only sync does not align TDD UL/DL slots across the city. | FREQ_SYNC is for FDD; TDD needs TIME | This is the primary remote-interference root cause. Atmospheric ducting in Bangladesh monsoon will import UL interference from distant gNBs whose slots are not phase-aligned. | UL tput, UL IoT, drop, accessibility, RIM effectiveness. | Set Clock Work Mode to TIME_SYNC (or TIME_AND_FREQ). Confirm GNSS lock in U2000/MAE DSP (dump cannot prove lock). Fix GPS antenna/cable per site. | High if GNSS not actually locking — cells may not activate (Clock-Unavailable Cell Activation = OFF, which is correct — do not turn that ON) | P0 | No — NR-only | 191 gNB
13-069 | Critical | Sync / GPS | gNodeBParam | CLK_DETECT_SW / CLK_PROCESS_SW | DETECT ON, PROCESS OFF 191/191 | Both ON: detect out-of-sync AND process (holdover / alarm / prevent unsynced Tx) | — | Network can see sync issues but will not act. Unsynced TDD keeps radiating. | Remote interference, UL. | Set CLK_PROCESS_SW=1 after TIME_SYNC is in place. Keep Clock-Unavailable Cell Activation OFF. | Medium | P0 | No — NR-only | 191
13-070 | Major | Sync / GPS | GNSS | GPS configuration (not a live lock DSP) | 191/191: GNSS mode GPS, AUTO_SEARCH, cable length 50 m copy-paste, antenna angle 5°, Position Check ON, Detect Enhance OFF, Primary Mode NONE | GPS or GPS+BDS/GLONASS; cable length = true jumper+feeder meters per site; detect enhance ON; dual-mode if sky view poor | — | Cable 50 m on every site is a template, not a survey. Wrong cable length = timing bias = residual TDD error even in TIME_SYNC. Dump cannot prove satellites in view. | RIM, UL IoT. | MAE: DSP GPS lock, sat count, 1PPS. Survey cable lengths. Enable GNSS Detect Enhance. Consider GPS+BDS. Audit rooftop GPS antennas. | Low for enhance SW | P0 | No — NR-only | 191
13-071 | Critical | RIM | NRDUCellAlgoSwitch | RIM Algorithm Switch (all bits) | RIM_ADAPT_AVOID, AVOID_ENH, SUPPRESSION, RA_REMOTE_INTRF_RESIST, RIM_PUSCH_DEMOD all OFF 581/581 | For TDD n41 in ducting regions (Bay of Bengal / monsoon): RIM detect + adaptive avoid ON at minimum | Default OFF | No remote interference mitigation. Combined with FREQ_SYNC this is a serious UL risk. | UL tput, UL drop, PRACH. | After TIME_SYNC: enable RIM_ADAPT_AVOID_SW then RIM_ADAPT_AVOID_ENH_SW. Configure RIM-RS (currently all NULL / function bits OFF). Trial RA_REMOTE_INTRF_RESIST. | Medium — some DL symbols muted when avoiding | P0 | No — NR-only | 581
13-072 | Critical | RIM | NRDUCellRimConfig | RIM-RS Function / Policy | RIM-RS freq/seq candidate NULL; RIM_RS1/RS2 all OFF; PWR_COMPENSATE / FORCED_RIM_AVOID / RA_POWER_CONTROL all OFF | RIM-RS Type1 configured with operator-planned sequences; avoid policy ON | — | RIM MO exists as empty shell. | UL remote IoT. | Plan RIM-RS with Huawei RIM engineering (sequence reuse). Then switch function bits on. | Needs RF plan | P1 | No — NR-only | cluster
13-073 | Major | Interference | NRDUCellAlgoSwitch / gNodeBAlgo | Time / SSB / PUCCH / CSIRS interference avoid | NR SSB/PUCCH/CSIRS/UL-access avoid OFF. LTE (9 Sep) INTERFERENCE_AVOID_SW=0 and TDM_SWITCH=0 on 191/191. B41+n41 intra-band without IMD/TDM. | At least SSB and PUCCH interference avoid ON in dense urban n41 reuse-1 | Default OFF | Common-channel collision in reuse-1 hurts access and UL control. | Accessibility, UL, paging. | After TIME_SYNC: RIM-RS then SSB/PUCCH avoid on NR. Plan B41 IMD/TDM from the 9 Sep dump with RF. See 4G-010/012. | Low–medium | P1 | Yes — 9 Sep dump | dense urban
13-074 | Minor | Interference | NRDUCellPimIntrfAvd | PIM switches | All PIM avoid/cancel/detect OFF 581/581 | ON where AAU PIM alarms exist | — | Not urgent cluster-wide. Enable per PIM-alarmed sites. | UL quality on dirty sites. | Turn PIM_INTERF_SMART_AVOID on sites with PIM alarms only. | Low | P2 | No — NR-only | alarmed
13-075 | OK | Interference | NRDUCellAlgoSwitch | Uplink Interference Random Schedule | ON 581/581 | ON | ON | Aligned. | UL IoT randomization. | Keep ON. | Low | P0 | No — NR-only | 581
14-001 | OK | mMIMO hardware | NRDUCellTrp | Transmit and Receive Mode | 32T32R 564/581; 2T2R 17/581 (DHTIAA1×10, DHAPT11×5, DHTEJ34×2). MaxTxPower 36.9 dBm typical (39.9 dBm on 5 DHAPT11 TRPs). | User policy: outdoor AAU = 32T32R mMIMO. 2T2R only if indoor/special RRU. | MIMO (TDD) RAN10.1 Draft B §4.3.3 Hardware — MU/SU high-layer need ≥8T; 32T is the LF TDD mMIMO baseline. | 17 TRPs are not massive MIMO. MU/AHR already off there (matches hardware). | Capacity on those 17 cells. | Confirm hardware: if they should be AAU, swap RRU/AAU. If indoor 2T, keep MU/AHR off. | Low | P0 | No — NR-only | 581 TRP
14-002 | OK | mMIMO hardware | NRDUCellTrp | CPRI Compression | 3DOT2_COMPRESSION 581/581 (branch same). | 3.2:1 typical for 32T 40 MHz CPRI. | MIMO (TDD) RAN10.1 Draft B hardware/fronthaul. 32-port CSI or 100 MHz needs eCPRI revisit. | Aligned for 40 MHz 32T. Watch overflow if enabling 32-port CSI. | mMIMO stability. | Keep. Recheck CPRI load before FR1MaxCellCsirsPortNum=32PORT. | Low | P0 | No — NR-only | 581
14-003 | OK | MIMO TDD / SU-MIMO | NRDUCellAlgoSwitch | SU-MIMO Multiple Layers Switch | DL_SU_MULTI_LAYER + UL_SU_MULTI_LAYER ON 581/581. DL_SU_PWR_CTRL_ENH + DL_SU_PREDICT_MOBILITY_ENH + DL_SU_MULTI_LAYER_PWR_CTRL ON 580, OFF 1 cell. DL_SU_ROBUST_MOB_PRECODE / EVAL OFF 581. | ON for 32T SU peak. Robust mobility precode only on highway sites. | MIMO (TDD) RAN10.1 Draft B §5 SU-MIMO — SuMimoMultipleLayersSwitch is the SU activation set. | Almost complete. 1 cell missing SU pwr-ctrl enhance. Robust mobility precode correctly OFF for urban Dhaka default. | SU peak tput on 1 cell. | Fix the 1 cell (DL_SU_PWR_CTRL_ENH_SW=1). Trial DL_SU_ROBUST_MOB_PRECODE on highway 32T only. | Low | P2 | No — NR-only | 1+highway
14-004 | OK | MIMO TDD / SU-MIMO | NRDUCellPdsch / DlRank / AiAlgo | DL rank adapt + SU MCS intel | DL_RANK_ADAPT_SW ON 581. RANK_AND_SINR_ESTIMATE_OPT ON 580. DL_SU_MCS_INTEL_OPT ON 580. DL_SU_EIGHT_LAYER OFF 581. DL max MIMO quota LAYER_16 on 557, LAYER_DEFAULT on 24. | Rank adapt ON. 8-layer SU only if UE CAP + loaded 32T. LAYER_16 quota OK for 32T MU ceiling. | MIMO (TDD) RAN10.1 Draft B §5.1.2 / §7.1 multi-layer — DL_RANK_ADAPT_SW and layer quota. | SU rank/MCS intel is on. 8-layer SU still locked (expected until multilayer enhance + UE CAP). | SU peak layers. | Keep rank adapt. Do not enable DL_SU_EIGHT_LAYER until multilayer enhance trial + UE CAP audit. | Low | P1 | No — NR-only | 32T
14-005 | Minor | MIMO TDD / weight | NRDUCellBeamAlgo | Weight Algorithm Switch (SRS/PMI/open-loop) | SRS_WEIGHT_ESTIMATE, PMI_WEIGHT_OPT, OPEN_LOOP_WEIGHT_OPT all OFF 581. DUAL_BAND_PWR_WEIGHT_REUSE ON 572. SCENARIO_BEAM_OPT + CSIRS_8T_BEAM_OPT ON 9 cells only. | MIMO (TDD) activation example turns SRS_WEIGHT_ESTIMATE + PMI_WEIGHT_OPT + OPEN_LOOP_WEIGHT_OPT ON for AAU DL BF. | MIMO (TDD) RAN10.1 Draft B §4.4.1.2 MOD NRDUCELLBEAMALGO WeightAlgoSwitch. | DL BF weights stay at template; 9 cells already run scenario/8T CSI beam opt (drift vs cluster). | DL BF gain, mobility tput. | Trial SRS_WEIGHT_ESTIMATE_SW=1 then PMI_WEIGHT_OPT_SW=1 on 10×32T. Align or revert the 9-cell scenario/8T extras. | Medium | P1 | No — NR-only | 32T
14-006 | OK | MIMO TDD / MU-MIMO | NRDUCellAlgoSwitch | MU-MIMO Switch (DL/UL/PDCCH) | DL_MU_MIMO + UL_MU_MIMO ON 563/581 (OFF 18). PDCCH_MU ON 580. DL_MU_NLOS_IR_PREC_LOW_CPLX ON 558. DL_MU_OPTIMAL_LAYER, DL_MU_MOBILE_IR_PRECODING, DL_MU_NLOS_IR_PRECODING, DL_JMEAS_PMI_WT_MU_PAIR all OFF 581. | DL+UL MU ON for 32T. Keep OFF on 2T2R. Optimal-layer / IR precoding = P1 after iBeam/AHR-CU. | MIMO (TDD) RAN10.1 Draft B §6 MU-MIMO (LF TDD) — MuMimoSwitch UL_MU_MIMO_SW & DL_MU_MIMO_SW. | Core MU is live on 32T. 18 OFF ≈ 17×2T2R + 1 extra 32T. IR/optimal-layer unused. | Cell capacity, avg tput. | Confirm the extra 32T with MU OFF and turn it ON. Keep 2T2R OFF. Defer IR precoding to iBeam trial. | Low | P0 | No — NR-only | 18+32T
14-007 | OK | MIMO TDD / MU-MIMO | NRDUCellDlMimo / Pdsch / Pusch | MU pairing defaults (group / isolation / layers) | DL group mode ISOLATION_CORRELATION 581. Precise pairing NOT_CONFIG. SRS PreSINR −50 (0.2 dB). PRB usage thld 0. IBLER target 15. UL MU SINR −20, corr 9. DL quota LAYER_16 557; UL quota LAYER_8 557 / LAYER_2 18 / LAYER_4 6. PDCCH max pair LAYER_2 581. | ISOLATION_CORRELATION + PreSINR −50 match MIMO (TDD) activation example. PDCCH pair LAYER_2 is conservative (doc often LAYER_2). | MIMO (TDD) RAN10.1 Draft B §6.4.1 MOD NRDUCELLDLMIMO / PDSCH DlMuMimoGroupMode=ISOLATION_CORRELATION, DlMuMimoSrsPreSinrThld=-50. | Pairing defaults match the doc. UL LAYER_2 on 18 cells matches 2T. 6 cells on UL LAYER_4 are a mid-tier drift. | MU pairing efficiency. | Keep isolation mode. Audit 6×LAYER_4 UL cells — raise to LAYER_8 if 32T. Keep PDCCH LAYER_2 until CCE KPI allows. | Low | P2 | No — NR-only | 6+PDCCH
14-008 | Major | MIMO TDD / multi-layer | NRDUCellDlMimo | High-Layer MU-MIMO Switch | MU_MIMO_PAIRING_PREFERRED, MMIMO_MULTILAYER_ENHANCE, SRS_MEAS_ACCELERATING, BWP_SWITCHING_WEIGHT_ADAPT, DL_MU_MIMO_PWR_ADJ, SRS_BLIND_IS, MU_RANK_BOOSTING all OFF 581/581. | ON for loaded 32T AAU (license FOFD mMIMO multi-layer). | MIMO (TDD) RAN10.1 Draft B §7.1 Downlink Massive MIMO Multi-Layer Enhancement — HighLayerMuMimoSwitch. | 32T hardware is under-used: no pairing-preferred, no multilayer enhance, no SRS-blind IS, no MU rank boosting. | DL capacity, avg tput, MU layers. | License check then 10-site trial: MMIMO_MULTILAYER_ENHANCE_SW=1 + MU_MIMO_PAIRING_PREFERRED_SW=1 + SRS_MEAS_ACCELERATING_SW=1. Keep OFF on 2T2R. | Medium | P1 | No — NR-only | 32T
14-009 | Major | MIMO TDD / multi-layer | NRDUCellUlMimo | UL High-Layer MU-MIMO + peak capacity | UL_MMIMO_MULTILAYER_ENHANCE, MU_MIMO_FLEX_PAIR, MULTILAYER_DEMOD_ENH, MU_MIMO_HIGH_EFF_CCE_ALLOC, MU_MIMO_RANK_ADAPTIVE_SEL all OFF 581. UL_PEAK_CAPACITY OFF 581. UL_MU_GRP_PAIR / UL_CORR_ACCELERATION / DIFF_WAVEFORM_PAIR OFF. MU_BEAM_PAIR_OPT + aligned-pair opts ON 572. | UL multilayer enhance + flex pair ON for loaded 32T. Peak-capacity optional (CPU). | MIMO (TDD) RAN10.1 Draft B §7.2 Uplink Massive MIMO Multi-Layer Enhancement. Massive MIMO Uplink Boosting (LF TDD) RAN10.1 Draft B uses UL_MU_GRP_PAIR / UL_CORR_ACCELERATION. | UL MU basic pairing is on; high-layer / flex / group-pair / peak-capacity unused. | UL capacity, UL MU layers. | After DL multilayer trial: UL_MMIMO_MULTILAYER_ENHANCE_SW=1 + MU_MIMO_FLEX_PAIR_SW=1. Group-pair with UL Boosting. | Medium | P1 | No — NR-only | 32T
14-010 | Major | MIMO TDD / MU opt | NRDUCellAlgoSwitch / DlMimo | MU-MIMO Optimization + supplement bits | MU-MIMO Optimization Switch OFF 581. DL_MOBILE_MU_ENH OFF 581. Supplement: SMALL_PACKET_MERGE + SE_SU_MU_ADAPT + MCS_TABLE_ADAPT_ENH ON; DL_MU_PRECISE_SCH, DL_MU_ANTI_INTRF_SCH, PRECISE_MUMIMO_EVAL, FAR_UE_RANK_OPT, DL_CORR_ACCELERATION all OFF. | Keep small-packet merge. Enable precise/anti-intrf MU sch with iBeam. MU optimization switch if licensed. | MIMO (TDD) RAN10.1 Draft B §6.1.3 scheduling/power opts. Massive MIMO iBeam (LF TDD) RAN10.1 Draft B uses DL_MU_PRECISE_SCH / DL_MU_ANTI_INTRF_SCH. | Basic MU sch helpers on; interference-aware / precise MU sch off (needed for Dhaka ISI). | DL MU efficiency under interference. | Do not flip MuMimoOptSwitch cluster-wide. Enable precise/anti-intrf with iBeam 1.0 trial. | Medium | P1 | No — NR-only | 32T
14-011 | Minor | MIMO TDD / power | NRDUCellChnPwr / Pdsch | MU / multi-layer power control | DL MU-MIMO Power Optimization Policy PWR_OPT_OFF 581. Multi-Layer Power Control Policy NO_CONFIG 581. MU-MIMO Power Allocation Switch OFF 581. PDSCH_MULTIUSER_POWER_OPT OFF. R16_INTER_LAYER_PWR_CTRL OFF. DL_PWR_NORM_POL ON 581. DMRS_PWR_ADAPT ON 572. | Norm policy ON is OK. Multi-layer / MU power alloc ON after multilayer enhance. | MIMO (TDD) RAN10.1 Draft B §6.1.3.3 / §5.1.2.3 power optimization. | Power-domain MU/multi-layer still default-off. DMRS pwr adapt already on. | MU fairness, edge MCS. | After multilayer enhance: set Multi-Layer Power Control Policy and trial PDSCH_MULTIUSER_POWER_OPT_SW=1. | Medium | P2 | No — NR-only | 32T
14-012 | Minor | MIMO TDD / SRS | NRDUCellSrs / PdschPrecode | SRS period / SINR meas / weight validity | SRS Period SL80 581. USER_CHARACTER_SRS_ADAPT ON. SRS_SINR_MEAS_OPT OFF 581. SRS_PERIOD_ADAPT OFF. SrsWeightValidityPeriod MS400 581 (matches doc example). SRS_PRECODE_OPT ON 581. SRS_WEIGHT_ESTIMATE OFF (see 14-005). Precode update delay ALL 555 / OFF 26. | SL80 OK for 40 MHz. MIMO (TDD) example enables SRS_SINR_MEAS_OPT. MS400 validity is the doc default. | MIMO (TDD) RAN10.1 Draft B §4.4.1.2 MOD NRDUCELLSRS SRS_SINR_MEAS_OPT_SW-1; SrsWeightValidityPeriod=MS400. | SRS meas opt off. 26 cells have precode-update-delay OFF (drift). | DL BF tracking quality. | Trial SRS_SINR_MEAS_OPT_SW=1 on 32T. Fix 26 cells SrsPrecodeUpdateDelayReductionPolicy=ALL. | Low | P1 | No — NR-only | 32T+26
14-013 | Minor | MIMO TDD / UL rank | NRDUCellUlRank / UlAmc | UL rank + MU AMC | UL_RANK_FAST_DECREASE, UL_ADAPTIVE_RANK_DEC, MU_MIMO_ADAPTIVE_RANK_DEC, MU_MIMO_PORT_ADAPTIVE all OFF 581. Fixed rank RANK0 (adaptive). MU_AMC_OPT + SRS_SINR_AMP_OPT + UL_MAX_MODULATION_ORDER_OPT ON 581. UL_CELL_OLLA OFF (Boosting). UL_PRECISE_MCS_OPT not present/OFF. | MIMO (TDD) example enables UL_RANK_FAST_DECREASE. Keep MU AMC ON. | MIMO (TDD) RAN10.1 Draft B §4.1.3.1 UL optimization. Massive MIMO Uplink Boosting (LF TDD) RAN10.1 Draft B §5.1.2.2 precise MCS / cell OLLA. | UL rank stays slow to drop — UL BLER risk in interference. Precise MCS/OLLA still off. | UL BLER, UL tput. | Trial UL_RANK_FAST_DECREASE_SW=1 on 32T. Cell OLLA/precise MCS with UL Boosting 2.0. | Low | P1 | No — NR-only | 32T
14-014 | OK | MIMO TDD / CSI-RS | NRDUCellCsirs | CSI ports / FD resource / TYPE0 (AHR baseline) | FR1 max cell CSI-RS 8PORT 581. CSI user port 8PORT 581. CsirsCellResourceNum FD_RESOURCE 580 (4_RESOURCE 1). CsirsBeamType TYPE0 581. CSI period SLOT40 564 / SLOT10 17. FD CSI SLOT160. CSIRS_BEAM_SWEEPING OFF. SGL_OR_PCC_CSIRS_32PORT OFF. Type2 codebook R15/R16/R17 OFF. | AHR Phase1 wants FD_RESOURCE + TYPE0 (already). 8-port is the MIMO (TDD) basic example. 32-port + Type2 = multilayer / high-res MU trial. | MIMO (TDD) RAN10.1 Draft B §4.4.1 FR1MaxCellCsirsPortNum=8PORT. Massive MIMO AHR (LF TDD) RAN10.1 Draft B §4.4.1 CsirsCellResourceNum=FD_RESOURCE, CsirsBeamType=TYPE0. | AHR CSI baseline is correct. 32-port / Type2 unused (capacity left on table). 17 cells CSI SLOT10 (2T-like). | DL MU spatial resolution. | Keep 8PORT+FD+TYPE0 while AHR is on. Separate 20-cell trial: 32PORT + R15_TYPE2_SW after CPRI check. Fix 1 cell still on 4_RESOURCE. | Medium | P1 | No — NR-only | 32T+1
14-015 | Minor | MIMO TDD / calib | NRDUCellAlgoSwitch / ChnCalib / gNodeBAlgo | Channel calibration | TX_PHASE_ESTIMATION_COMP + GLOBAL_REF_RRU_SEL_ENH ON 581. INTER_RRU_CHN_CALIB OFF (OK single AAU). NRDUCellChnCalib adaptive bits all OFF. gNodeBAlgo Channel Calibration Policy (ADAPTIVE_ADJ / DYN_CALIB_ADJ / CALIB_PWR_ADAPT) all OFF 191/191. Inter-cell calib MO empty. | Per-AAU TX phase ON. Adaptive/dyn calib if MAE shows calib-age alarms. Inter-RRU only for DM-MIMO. | MIMO (TDD) RAN10.1 Draft B BF quality depends on calib. Massive MIMO AHR (LF TDD) RAN10.1 Draft B/Massive MIMO iBeam (LF TDD) RAN10.1 Draft B assume healthy calib. | Basic calib OK. No adaptive aging policy. | BF quality over time. | Enable ADAPTIVE_ADJ_SW / DYN_CALIB_ADJ_SW on gNBChannelCalib policy if calib-age alarms appear. | Low | P2 | No — NR-only | 191 gNB
14-016 | Info | MIMO TDD / DM-MIMO | NRDUCellAlgoSwitch / MultiTrp | Distributed MIMO / DM_MIMO / Multi-TRP | All DM_MIMO* bits OFF 581. Multi-TRP Algorithm Switch OFF. Fusion cell OFF. gNBMimoClusterCell empty. InterCalib empty. Sector split empty. | OFF unless multi-AAU per cell / hyper-cell is deployed. | MIMO (TDD) RAN10.1 Draft B mutually exclusive / DM-MIMO is a different feature family. | Correct for one AAU per sector. | N/A | Keep OFF. Do not enable DM-MIMO or clusters without RF design. | Low | P0 | No — NR-only | 581
14-017 | OK | AHR | NRDUCellFeatureSw | AHR Switch — Phase1 | AHR_PHASE1_SW ON 563/581; OFF 18 (2T2R set + 1). | ON for every 32T AAU. OFF on 2T2R. | Massive MIMO AHR (LF TDD) RAN10.1 Draft B §4 Adaptive CSI-RS multi-beam + multi-stream perception. Master: NRDUCellFeatureSw.AhrSwitch AHR_PHASE1_SW. License FOFD-0612xx. | AHR Phase1 is already live on 32T — previously not called out. Confirm the extra 32T still OFF. | DL experience, CSI beam adapt, MU stream perception. | Keep ON 32T. Turn ON the leftover 32T cell. Keep OFF on DHTIAA1/DHAPT11/DHTEJ34 2T2R. | Low | P0 | No — NR-only | 32T
14-018 | OK | AHR | NRDUCellFeatureSw / Csirs / ServExp | AHR Phase1 supporting CSI + MM adapt sch | CSIRS_INTRF_STATIC_AVOID ON 580. FD_RESOURCE 580. TYPE0 581. EXP_BASED_MM_ADAPT_SCH + RES_BASED_MM_ADAPT_SCH ON 563. CSIRS_CAPB_IGNORE ON 572. NCell CSI avoid P_CELL 563 / NO_AVOID 18. | Matches AHR §4.4.1 activation (static CSI avoid + FD TYPE0 + MM adapt sch). | Massive MIMO AHR (LF TDD) RAN10.1 Draft B §4.4.1 MOD NRDUCELLCSIRS CSIRS_INTRF_STATIC_AVOID_SW-1; ServExp EXP_BASED_MM_ADAPT_SCH / RES_BASED_MM_ADAPT_SCH. | Phase1 support set is on 32T. 18 cells NO_AVOID = AHR-off set. | DL tput stability. | Keep. Do not disable CSIRS_INTRF_STATIC_AVOID while AHR Phase1 is on. | Low | P0 | No — NR-only | 32T
14-019 | OK | AHR Experience Turbo 2.0 | NRDUCellFeatureSw / Pdsch / DlAmc / DlRank | AHR_EXP_TURBO_PHASE2 + precise AMC pieces | AHR_EXP_TURBO_PHASE2_SW ON 563/581. TAIL_PKT_SCH_OPT ON 580. DL_MCS_ADJ_OPT ON 578. RANK_AND_SINR_ESTIMATE_OPT ON 580. LOW_SNR_CHN_DENOISE OFF 581 (doc sets 0 when enabling Turbo). | ON for 32T after Phase1. Precise AMC pieces should follow. | Massive MIMO AHR (LF TDD) RAN10.1 Draft B §5 AHR Experience Turbo 2.0 — AHR_EXP_TURBO_PHASE2_SW; TAIL_PKT_SCH_OPT; DL_MCS_ADJ_OPT; RANK_AND_SINR_ESTIMATE_OPT; LOW_SNR_CHN_DENOISE_SW-0. | Turbo master bit + precise AMC helpers are already on 32T. Good. | DL average UE tput. | Keep ON 32T. Do not enable LOW_SNR_CHN_DENOISE together with Turbo (doc conflict). | Low | P0 | No — NR-only | 32T
14-020 | Major | AHR Experience Turbo 2.0 | NRDUCellSrs / UlPcConfig / SrsMeas | SRS interference coordination (Turbo leftover) | SRS_INTRF_COORD OFF 581. SRS_TIGHT_MULTIPLEXING OFF 581. ADAPT_SRS_INTRF_COORD OFF. SRS_JOINT_PC OFF 581. SRS_IC OFF 581. SrsIntrfThld=5 581 (Turbo example uses 5). SRS_BLIND_IS_MEAS OFF 581. BEAM_SPECIFIC_SRS_DENOISE ON 558. | Turbo 2.0 data-prep enables SRS_INTRF_COORD and SRS_JOINT_PC (with IntrfUeSrsPcMinSinrTarget=50, MaxSrsPoAdjustAmount=6 — those two thresholds already match). | Massive MIMO AHR (LF TDD) RAN10.1 Draft B §5.4.1.2 MOD NRDUCELLSRS SRS_INTRF_COORD; MOD NRDUCELLULPCCONFIG SRS_JOINT_PC_SW-1. | Turbo master is ON but SRS IC / joint PC — the actual Turbo interference path — is still OFF. Thresholds are pre-staged. | DL tput under SRS collision; UL SRS quality. | 10-site trial: SRS_INTRF_COORD_SW=1 + SRS_JOINT_PC_SW=1. Watch UL SRS coverage and P0. Keep SRS_IC_SW off unless Boosting/iBeam asks. | Medium | P1 | No — NR-only | 32T
14-021 | Major | AHR Capacity Upgrade 2.0 | NRDUCellFeatureSw | AHR_CAPC_UPGRADE_PHASE2_SW | AHR_CAPC_UPGRADE_PHASE2_SW OFF 581/581. | ON for loaded 32T urban after Phase1+Turbo are stable (high-resolution MU pairing + adaptive MU resource mgmt). | Massive MIMO AHR (LF TDD) RAN10.1 Draft B §6 AHR Capacity Upgrade 2.0. Master bit AHR_CAPC_UPGRADE_PHASE2_SW. License FOFD-061201 family / capacity upgrade. | Largest AHR gap: capacity upgrade never enabled. High-res MU pairing unused on 32T. | Cell capacity, DL avg tput at load. | After Turbo SRS-IC trial is KPI-green: AHR_CAPC_UPGRADE_PHASE2_SW=1 on 10 loaded 32T. Requires AHR Phase1 (already on) + license. | Medium CPU | P1 | No — NR-only | 32T loaded
14-022 | Major | AHR Capacity Upgrade 2.0 | NRDUCellDlMimo / Pdsch / FeatureSw | High-res MU pairing / eMIMO Pro / intel pair | INTEL_PRCS_DL_MU_MIMO_PAIR OFF 581. EMIMO_PRO OFF 581. DL_PRECISE_GROUP_OPT OFF. Precise pairing mode NOT_CONFIG. DL_MU_ADAPT_ESTIMATE_MODE OFF. Gathering MU-MIMO opt OFF 581. | Capacity Upgrade 2.0 = high-resolution MU pairing + adaptive MU resource mgmt. Pair with eMIMO Pro / intel pair if licensed. | Massive MIMO AHR (LF TDD) RAN10.1 Draft B §6.1.1–6.1.2. MIMO (TDD) RAN10.1 Draft B MIMO Feature Switch INTEL_PRCS_DL_MU_MIMO_PAIR / EMIMO_PRO. | No high-res pairing path is on. Feature-switch MIMO pack is all-zero. | Loaded-hour DL capacity. | With AHR_CAPC_UPGRADE: trial INTEL_PRCS_DL_MU_MIMO_PAIR_SW=1 (license). Leave EMIMO_PRO for a second wave. | Medium | P1 | No — NR-only | 32T
14-023 | Major | UL Boosting | NRDUCellFeatureSw | MIMO Feature Switch — UL_LOW_NOISE (Boosting 1.0 master) | UL_LOW_NOISE_SW OFF 581. UL_PRECISE_AIR_INTF_SCH OFF. UL_MU_MIMO_ADVANCED_PAIR OFF. TURBO_COVERAGE / PHASE2 OFF. INTEL_HYBRID_BF OFF. DL/UL GND_AERIAL_COMM_BOOST OFF. | UL Boosting 1.0 master is UL_LOW_NOISE_SW=1 on 32T (not 2T). Aerial boost stays OFF (terrestrial). | Massive MIMO Uplink Boosting (LF TDD) RAN10.1 Draft B §4 Uplink Boosting — MOD NRDUCELLFEATURESW MimoFeatureSwitch=UL_LOW_NOISE_SW-1. License FOFD-091201. | UL Boosting is completely off. UL remains basic MU + interference-random sch only. | UL avg tput, UL interference. | License check FOFD-091201. 10-site trial UL_LOW_NOISE_SW=1 on 32T. Keep aerial bits OFF. | Medium | P1 | No — NR-only | 32T
14-024 | Major | UL Boosting | NRDUCellUlMimo / Pusch / UlAmc / Pdcch / Dmrs | Boosting 1.0 activation set (all still OFF) | UL_MU_GRP_PAIR OFF; DIFF_WAVEFORM_PAIR OFF; UL_CORR_ACCELERATION OFF; PUSCH_RES_ADAPT_ALLOC OFF; UL_PREALLOCATION_PERIOD_ADJ OFF; PKT_LEN_BASED_SCH_OPT OFF; UL_CELL_OLLA OFF; SMALL_PKT_OL_ADAPT_ADJ OFF; SR_BASED_SCH_MCS_OPT OFF; PDCCH_SYM_SMART_ALLOC OFF; CCE_SYMBOL_ALLOC_OPT OFF; PDCCH_BLIND_DET_ASSIGN_OPT OFF; IRC_BASED_PDP_DETECT OFF; BWP2_CSI_PERIOD_OPT OFF; BWP2_PUCCH_POS_OPT OFF; F1_ACK_CODE_CHN_INTRF_OPT OFF. | UL Boosting §4.4.1 turns this set ON together with UL_LOW_NOISE. | Massive MIMO Uplink Boosting (LF TDD) RAN10.1 Draft B §4.4.1.2 MML activation list (pairing + PUSCH/AMC/PDCCH/PUCCH/DMRS). | None of the Boosting 1.0 child switches are on. Master + children both dark. | UL tput, PUSCH BLER, PDCCH UL CCE, PUCCH ACK. | Do not cherry-pick. Enable as a package with UL_LOW_NOISE on the 10-site trial. Skip RedCap bits (RedCap OFF). | Medium | P1 | No — NR-only | 32T
14-025 | Major | UL Boosting 2.0 | NRDUCellFeatureSw / UlPcConfig / UlSch / AiAlgo / Pusch | Boosting 2.0 (coord PC + precise RB/MCS + aware sch) | UL_LOW_NOISE_PHASE2 not in live dump / not ON. PUSCH_COORD_PWR_CTRL OFF 581. INTRF_SC_LINK_PERF_PC OFF. UL_RETRANS_PREC_RB_CTRL not ON. UL_PRECISE_MCS_OPT OFF. ADAPT_AWARE_SCH OFF. UL_EXP_SCH_OPT OFF. UlFirstRetransMinRbPct=20 already (doc example 20). | Boosting 2.0 after 1.0 is stable: coordinated PUSCH PC + precise retrans RB + precise MCS + adaptive-aware UL sch. | Massive MIMO Uplink Boosting (LF TDD) RAN10.1 Draft B §5 Uplink Boosting 2.0 — FOFD-100201. MML: PUSCH_COORD_PWR_CTRL_SW, UL_RETRANS_PREC_RB_CTRL_SW, UL_PRECISE_MCS_OPT_SW, ADAPT_AWARE_SCH_SW. | 2.0 path fully off. First-retrans RB% already 20 (pre-staged). | UL tput at interference, UL retrans efficiency. | Only after Boosting 1.0 KPI-green. Then PUSCH_COORD_PWR_CTRL_SW=1 (UlCpcUeSrsRsrpThld≈−98) + precise RB/MCS. | Medium | P2 | No — NR-only | 32T
14-026 | Minor | UL Boosting / PUSCH | NRDUCellPusch | PUSCH coverage / CE SINR enh / precise RB estimate | PUSCH_CE_SINR_LEVEL_ENH OFF (MIMO TDD example ON). PUSCH_COV_ENH OFF. UL_PRECISE_RB_ESTIMATE OFF. UL_FREQ_SEL_SCH_OPT + UL_NONCONSEC_SCH_OPT + INTRF_RAND_AND_CELL_BW_OPT already ON 581. UL_INTRF_RANDOMIZED_SCH_ENH ON. UL_SCHEDULE_ENH ON 9 cells only. | Keep freq-sel + nonconsec + UL interference-random (already good). Add CE SINR enh with MIMO TDD UL opt; precise RB with Boosting. | MIMO (TDD) RAN10.1 Draft B §4.4.1 PUSCH_CE_SINR_LEVEL_ENH_SW-1. Massive MIMO Uplink Boosting (LF TDD) RAN10.1 Draft B precise RB. | UL interference-random is on (good). Coverage/CE enh and precise RB still off. 9 cells have UL_SCHEDULE_ENH (drift). | UL edge tput. | Trial PUSCH_CE_SINR_LEVEL_ENH_SW=1 on 32T. Align the 9-cell UL_SCHEDULE_ENH. | Low | P1 | No — NR-only | 32T+9
14-027 | Minor | MIMO TDD / DMRS | NRDUCellDmrs | UL/DL DMRS for MU | SU_DMRS_OH_ADAPT_DEDUCT ON 581 (SU). UL MU_DMRS_SPATIAL_MULTIPLEX / NONORTH_MULTIPLEX OFF. UL_DMRS_INTRF_COORD OFF. IRC_BASED_PDP_DETECT OFF. DL extra DMRS port CAPC OFF. | SU DMRS OH deduct ON is the MIMO (TDD) SU example. UL DMRS spatial MUX / IRC-PDP belong to MU/Boosting. | MIMO (TDD) RAN10.1 Draft B §5.4.1 SU_DMRS_OH_ADAPT_DEDUCT_SW-1. Massive MIMO Uplink Boosting (LF TDD) RAN10.1 Draft B IRC_BASED_PDP_DETECT_SW. | SU DMRS OK. UL MU DMRS multiplexing unused. | UL MU orthogonality. | With UL multilayer / Boosting trial: MU_DMRS_SPATIAL_MULTIPLEX then IRC_BASED_PDP_DETECT. | Medium | P2 | No — NR-only | 32T
14-028 | Minor | MIMO TDD / PDCCH MU | NRDUCellPdcch / PdcchAlgo | PDCCH MU pairing / precode | PDCCH_MU ON 580. Max pair LAYER_2 581. PdcchPrecodeEnhPolicy ENH_PMI 580 (ENH_OFF 1). AggLvlComprCceUsageThld=60 581 (iBeam example) but PDCCH_AGG_LVL_COMPR OFF 581. PDCCH_DFT_PRECODE OFF. PDCCH_BEAM_ROBUST not found ON. | ENH_PMI + PDCCH MU ON is the Beam Mgmt / MIMO baseline. Compression switch is an iBeam child (threshold already 60). | MIMO (TDD) RAN10.1 Draft B PDCCH MU. Beam Management RAN10.1 Draft B (support for 15) PdcchPrecodeEnhPolicy=ENH_PMI. Massive MIMO iBeam (LF TDD) RAN10.1 Draft B PDCCH_AGG_LVL_COMPR_SW-1. | PDCCH MU live. 1 cell ENH_OFF. Compression bit off despite threshold staged. | PDCCH blocking, DL/UL grant. | Fix 1 cell ENH_PMI. Enable AGG_LVL_COMPR with iBeam 1.0 (thld already 60). | Low | P1 | No — NR-only | 1+32T
14-029 | Info | MIMO TDD / codebook | NRDUCellPdschPrecode | Type2 codebook / hybrid precoding / robust weight | R15_TYPE2 / R16_TYPE2 / R17_TYPE2 OFF 581. DL_HYBRID_PRECODING OFF. DL_ROBUST_WEIGHT OFF. MU_SPACE_DOMAIN_COMB_WEIGHT OFF. Vertical/Horizontal coverage CONFIG_OFF. Mobility precoding mode NOT_CFG. | Type2 = optional high-res CSI trial (license + UE CAP). Robust weight is iBeam 2.0. Hybrid BF is MIMO Feature INTEL_HYBRID_BF. | MIMO (TDD) RAN10.1 Draft B codebook. Massive MIMO iBeam (LF TDD) RAN10.1 Draft B §4.4.1 DL_ROBUST_WEIGHT_SW. FeatureSw INTEL_HYBRID_BF_SW. | Advanced codebook/hybrid/robust all off — expected until P1 trials. | DL BF resolution. | Sequence: iBeam 1.0 → robust weight (2.0) → Type2 20-cell. Do not enable all at once. | Medium | P1 | No — NR-only | 32T
14-030 | Minor | MIMO TDD / DL sch | NRDUCellDlSch / Pdsch | DL gathering MU / low-time-corr MU / MIMO MCS policy | DL Low Time Correlated MU-MIMO ON 580. Gathering MU-MIMO opt OFF 581. DL MIMO MCS Optimization Policy OFF 581. Freq-sel sch OFF. DL_ANTI_INTRF_SCH OFF. TAIL_PKT_MCS_OPT OFF (different from TAIL_PKT_SCH_OPT which is ON). | Low-time-corr MU ON is good for mobility. Gathering MU optional. Anti-intrf sch with iBeam. | MIMO (TDD) RAN10.1 Draft B §6.1.3. Massive MIMO iBeam (LF TDD) RAN10.1 Draft B TAIL_PKT_MCS_OPT / DL_ANTI_INTRF_SCH. | Low-time-corr already on. Gathering/MCS-policy/anti-intrf still off. | DL MU in mobility / interference. | Keep low-time-corr. Enable DL_ANTI_INTRF_SCH / TAIL_PKT_MCS_OPT with iBeam package. | Low | P1 | No — NR-only | 32T
14-031 | Info | mMIMO empty MOs | gNBBeamWeight / TrpCustBeam / MimoCluster | Custom weights / clusters | gNBBeamWeight empty (0). NRDUCellTrpCustBeam empty. gNBMimoClusterCell empty. mmWave TrpBeam empty (OK FR1). FDD TrpBeam empty (OK TDD). | Empty unless customized SSB/CSI beams or DM-MIMO clusters are planned. | Beam Management RAN10.1 Draft B (support for 15) CUSTOMIZED_BEAM_SCENARIO needs TrpCustBeam + weights. MIMO (TDD) RAN10.1 Draft B clusters for DM-MIMO. | No custom beam/cluster — OK if using standard CoverageScenario. | N/A unless RF wants custom beams. | Keep empty. Do not invent weights. If scenario goes CUSTOMIZED, fill TrpCustBeam first. | Low | P0 | No — NR-only | cluster
15-001 | Major | Beam Mgmt | NRDUCellTrpBeam | Coverage Scenario | SCENARIO_8 367; EXPAND_SCENARIO_1 213; SCENARIO_7 1 (DHTIA12-101). Connected-mode coverage DEFAULT 581. Scenario densify algo OFF 368 (only filled where applicable). | Scenario must match mechanical install (hotspot vs dense urban vs suburban). Connected-mode can stay DEFAULT unless a dedicated connected scenario is designed. | Beam Management RAN10.1 Draft B (support for 15) §4 CoverageScenario / Connected Mode Coverage Scenario. Densify = SCENARIO_BEAM_DENSIFY_ALGO_SW. | Unclear if 213 Expand-1 were RF-planned or copied. 1 cell on SCENARIO_7 is drift. Densify off everywhere it exists. | SSB coverage, overlap, HO. | RF audit SCENARIO_8 vs EXPAND_SCENARIO_1 vs design. Fix DHTIA12-101 off SCENARIO_7. Do not enable densify without RF. | Medium | P0 | No — NR-only | 581
15-002 | Critical | Beam Mgmt | NRDUCellTrpBeam | Azimuth(degree) | 0° on 580/581; 10° on DHTIA82-101 only. | Electrical/beam azimuth follows sector plan (0 often = mechanical-only — only OK if AAU physical azimuth is already correct). | Beam Management RAN10.1 Draft B (support for 15) NRDUCellTrpBeam.Azimuth. MML examples use Azimuth=0 as default, not as a finished plan. | If template zeroed planned azimuths, all beams point wrong. Only 1 cell has a non-zero electrical azimuth. | Coverage, overlap, HO, interference. | Audit vs RF design / AAU compass. Correct electrical azimuth per sector. Do not leave 0° if design is not 0. | High RF | P0 | No — NR-only | 580
15-003 | Critical | Beam Mgmt | NRDUCellTrpBeam | Tilt(degree) | Mode 7° (150); 6° 106; 4° 88; 9° 81; 8° 71; 5° 30; 255 on 28 cells (invalid). Also 10–12° few cells. | Per-sector RF design. 255 is illegal/default and must be fixed. Urban n41 AAU often 6–10°. | Beam Management RAN10.1 Draft B (support for 15) NRDUCellTrpBeam.Tilt. Doc MML uses Tilt=255 as placeholder — live network must not. | 28 cells with tilt 255 = beamforming not applied (default). Overshoot if too-small tilt in dense Dhaka. | Interference, HOSR, edge tput. | Fix tilt=255 immediately (site design, fallback 7°). Then retune 4° cells in dense grid. | High RF | P0 | No — NR-only | 28+grid
15-004 | OK | Beam Mgmt | NRDUCellTrpBeam | TRP Beam Optimization Switch (SSB density) | SSB_BEAM_DENSITY_ADAPT_SW ON 581/581. RAE_ANT_FIXED_2H2V OFF 581 (correct for 32T; 2H2V is 4T). | Density adapt ON for AAU. 2H2V OFF on 32T. | Beam Management RAN10.1 Draft B (support for 15) TRP Beam Optimization Switch. | Good. | SSB coverage vs overhead. | Keep ON. Do not enable 2H2V on 32T. | Low | P0 | No — NR-only | 581
15-005 | OK | Beam Mgmt | NRDUCellTrpBeam / Csirs / NRDUCell | SSB period / TRS narrow beam / no-switching | SSB period 20 ms (inventory). TRS Beam Type NARROW_BEAM 581. TRS period MS20 581. SSB Beam Switching = NO_SWITCHING 581. Time to first CSI-RS for BM = T0_SSB_PERIOD 581. TRS Allocation SINGLE_TRS 581. | NO_SWITCHING OK if analog SSB grid matches scenario. TRS narrow + 20 ms is the LF TDD default. | Beam Management RAN10.1 Draft B (support for 15) §4 SsbPeriod / SsbTimePos / TRS. One-SSB vs multi-SSB depends on CoverageScenario. | Consistent cluster-wide. Switching not needed if scenario beams are right (see 15-001). | Idle coverage, SSB overhead. | Keep 20 ms / NO_SWITCHING. Revisit only after scenario audit. | Low | P0 | No — NR-only | 581
15-006 | Major | Beam Mgmt | NRDUCellAlgoSwitch | Beam Optimization Switch (SSB/PRACH/TRS/PDCCH adapt) | DL_INITIAL_BEAM_SELECT ON 581. BEAM_SWITCHOVER_ADAPT, SSB_BEAM_ADAPT, PRACH_BEAM_ADAPT, TRS_BEAM_ADAPT, PDCCH_BROADBEAM_ADAPT, CHARASEQ_BROADBEAM_ADAPT, SSB_BEAM_VERTICAL_COV_IMP all OFF 581. SCH_BEAM_OPT ON 9 cells only. SSB_BEAM_ENH OFF (Full Channel Coverage). CONTENTION_FREE_BFR OFF. CSIRS_BEAM_POWER_BALANCE OFF. | Commercial AAU: keep initial DL beam select; add SSB beam adapt + SSB vertical coverage improve. Connected tracking is 15-008. BFR if HO drops on beam fail. | Beam Management RAN10.1 Draft B (support for 15) §4 DL_INITIAL_BEAM_SELECT_SW (already the doc activation). SSB_BEAM_ADAPT / VERTICAL_COV_IMP are the next step. MIMO (TDD) RAN10.1 Draft B SSB_BEAM_ENH. | SSB beams largely static after initial select. 9 cells already have SCH_BEAM_OPT (inconsistent). | Coverage holes, overlap, HO, edge tput. | Trial SSB_BEAM_ADAPT_SW=1 + SSB_BEAM_VERTICAL_COV_IMP_SW=1 on 32T. Align SCH_BEAM_OPT (all-on 32T or all-off). Keep 2H2V/HR_2T off. | Medium | P1 | No — NR-only | 32T
15-007 | Major | Beam Mgmt | NRDUCellBeamAlgo | INTELLIGENT_BEAM_SELECTION / BEAM_TRACKING / Beam Adaptation | INTELLIGENT_BEAM_SELECTION OFF, BEAM_TRACKING OFF, Beam Adaptation Switch OFF 581/581. User scanning 320 ms. SRS beam scan 5 s. Beam Perceive Mode DISTRIBUTED_MODE 581 (MIMO TDD example). | ON for 32T AAU connected-mode BF tracking. DISTRIBUTED_MODE OK. | Beam Management RAN10.1 Draft B (support for 15) / MIMO (TDD) RAN10.1 Draft B BeamOptAlgoSwitch. PerceiveMode=DISTRIBUTED_MODE is the MIMO (TDD) example. | BF not tracking UE — visible on roads. Perceive mode is already correct. | DL/UL tput in mobility, drop. | Enable BEAM_TRACKING_SW + INTELLIGENT_BEAM_SELECTION_SW on 32T. Keep OFF on 2T2R. Then consider Beam Adaptation Switch. | Medium CPU | P1 | No — NR-only | 32T
15-008 | Minor | Beam Mgmt | NRDUCellCsirs / CarrMgmt | CSI-RS beam sweeping / 32-port / carrier CSI sweep | CSIRS_BEAM_SWEEPING OFF 581. CARR_CSI_BEAM_SWEEPING OFF 581. MU-MIMO CSI-RS Beam Sweeping Mode NOT_CONFIG. CSI-RS Beam Type TYPE0. DFT pattern 15420. USER_BM_CSIRS OFF. CSIRS_DYNAMIC_WEIGHT OFF. CSIRS_ALLOC_OPT ON 9 cells only. | CSI-RS sweeping often ON for 8-port CSI on 32T if SSB is static. 32-port is a separate trial (14-014). | Beam Management RAN10.1 Draft B (support for 15) §4 CSI-RS beam type/quantity/sweep. CARR_CSI_BEAM_SWEEPING_SW on NRDUCellCarrMgmt. | Static SSB + no CSI sweep + 8-port = coarse spatial info. 9 cells have CSI alloc opt (drift). | DL BF gain, MU pair quality. | After SSB scenario freeze: trial CSIRS_BEAM_SWEEPING_SW=1 on 32T. Align CSIRS_ALLOC_OPT. | Medium | P1 | No — NR-only | 32T
15-009 | Minor | Beam Mgmt | NRDUCellSrs / BeamAlgo / Prach | SRS / PRACH / PDCCH beam-select helpers | BEAM_SELECT_OPT OFF 581 (iBeam child). SRS_BEAM_SELECT_OPT not ON in SrsAlgoSwitch. NARROW_BEAM_PROBE OFF 581. PRACH_BEAM_ADAPT OFF. PdcchPrecodeEnh ENH_PMI 580. CBRA_FALSE_PREAMBLE_DETECT ON 581. | Beam Mgmt TDD ≥8T: SRS_BEAM_SELECT_OPT + PDCCH robust/ENH_PMI. iBeam adds BEAM_SELECT_OPT. Narrow-beam probe optional. | Beam Management RAN10.1 Draft B (support for 15) §4 SRS_BEAM_SELECT_OPT_SW, PDCCH_BEAM_ROBUST, NARROW_BEAM_PROBE. Massive MIMO iBeam (LF TDD) RAN10.1 Draft B BEAM_SELECT_OPT_SW. | ENH_PMI + false-preamble detect on. SRS/PRACH beam-select still off. | PUSCH/PDCCH beam quality, RA. | Enable BEAM_SELECT_OPT with iBeam 1.0. Add SRS_BEAM_SELECT_OPT_SW if present in MAE for this version. | Low | P1 | No — NR-only | 32T
15-010 | Info | Beam Mgmt | NRDUCellTrpBeam | Ground-Air Coverage Mode / Air scenario | Ground-Air Coverage Mode AIR_1_GND_4 581/581. Air Coverage Scenario SCENARIO_1 581. Air Max SSB offset 0. Aerial SSB time pos NULL. UAV/GND_AERIAL weight adapt OFF. GND_AERIAL_MU_PAIR OFF. | Terrestrial NSA: air/UAV bits should not steer ground beams. AIR_1_GND_4 is a template — confirm it does not steal SSB to air. | Beam Management RAN10.1 Draft B (support for 15) Ground-Air Coverage Mode. Aerial functions are mutually exclusive with pure ground AAU. | Cluster-wide air template looks copy-pasted. Aerial algos are OFF (good) but the mode is not DEFAULT/ground-only. | Possible SSB energy to unused air beam. | RF confirm AIR_1_GND_4 vs ground-only. If no UAV, set ground-only / default per MAE options. | Low | P2 | No — NR-only | 581
15-011 | Info | Beam Mgmt | NRDUCellTrpSubBeam / TrpCustBeam / gNBBeamWeight | Sub-beams / custom beams / weights | NRDUCellTrpSubBeam 4648 rows (~8 Beam IDs per TRP). TrpCustBeam 0. gNBBeamWeight 0. Coverage not CUSTOMIZED_BEAM_SCENARIO. | Sub-beam IDs expected for AAU scenario. Custom weights only if CoverageScenario=CUSTOMIZED_BEAM_SCENARIO. | Beam Management RAN10.1 Draft B (support for 15) §5 customized scenario + WeightAlgoSwitch SCENARIO_BEAM_OPT. | Standard scenario beams present; no custom weight table. Matches non-customized scenarios. | N/A | Keep. If RF moves to CUSTOMIZED, fill TrpCustBeam + gNBBeamWeight before changing scenario. | Low | P0 | No — NR-only | 581
15-012 | Minor | Beam Mgmt | NRDUCellPdschPrecode | Vertical / horizontal coverage + 3D beam avoidance | Vertical Coverage Config Policy VERTICAL_COV_CONFIG_OFF 581. Horizontal CONFIG_OFF 581. Tridimensional Beam Avoidance 0 / extension 0 581. SSB_BEAM_VERTICAL_COV_IMP OFF (see 15-006). | Vertical improve via BeamOptSwitch first. Tridimensional avoidance only with a 3D interference plan. | Beam Management RAN10.1 Draft B (support for 15) / MIMO (TDD) RAN10.1 Draft B vertical coverage. 3D Networking is a different doc. | No vertical/3D shaping beyond mechanical tilt. | High-rise coverage, rooftop overshoot. | Prefer SSB_BEAM_VERTICAL_COV_IMP trial over manual 3D avoidance bitmap. | Low | P1 | No — NR-only | 32T
15-013 | Minor | Beam Mgmt / energy | NRDUCellAlgoSwitch | BEAM_POWER_SAVING / SMART_SSB_BEAM / GREEN_BEAM | BEAM_POWER_SAVING ON 9 cells, OFF 572. SMART_SSB_BEAM OFF 581. GREEN_BEAM OFF 581. RF_SHUTDOWN OFF (good — do not mix with NSA retain). | Do not enable beam power-saving on NSA capacity layer until traffic policy agrees. 9 cells already ON = drift. | Beam Management RAN10.1 Draft B (support for 15) RF_SHUTDOWN vs beam adapt conflict tables. Energy Conservation doc separate. | 9 cells silently run beam power-saving. | Coverage holes at night / retain. | Turn BEAM_POWER_SAVING_SW=0 on those 9 unless energy program signed. Keep SMART_SSB/GREEN_BEAM off. | Low | P0 | No — NR-only | 9
15-014 | Major | iBeam 1.0 | NRDUCellFeatureSw | High Precision Beam Switch (iBeam master) | High Precision Beam Switch OFF 581/581. | ON for loaded 32T urban (interference-limited Dhaka). OFF on 2T2R. | Massive MIMO iBeam (LF TDD) RAN10.1 Draft B §3 iBeam — MOD NRDUCELLFEATURESW HighPrecisionBeamSwitch=ON. License FOFD iBeam. Prerequisite: mMIMO 32T + healthy SRS/calib. | iBeam 1.0 never started. Interference-suppression + scheduling enhancement unused. | DL tput in interference, MU quality, PDCCH. | License check. 10-site 32T trial HighPrecisionBeamSwitch=ON together with the 1.0 child set (15-015). Keep OFF on 2T2R. | Medium CPU | P1 | No — NR-only | 32T
15-015 | Major | iBeam 1.0 | SrsMeas / Srs / DlSch / Pdcch / BeamAlgo / DlMimo | iBeam 1.0 child activation set (all OFF) | SRS_BLIND_IS_MEAS OFF 581. SRS_TIGHT_MULTIPLEXING OFF 581. DL_BWP_HYBRID_INTRF_RANDOM OFF. DL_RLC_STAT_RPT_MERGE_SCH OFF. PDCCH_AGG_LVL_COMPR OFF (thld 60 already). BEAM_SELECT_OPT OFF. DL_MU_PRECISE_SCH OFF. DL_MU_ANTI_INTRF_SCH OFF. TAIL_PKT_MCS_OPT OFF. RES_BASED_DL_ADAPT_SCH OFF. | iBeam §3.4.1 turns this package ON with HighPrecisionBeamSwitch. | Massive MIMO iBeam (LF TDD) RAN10.1 Draft B §3.4.1.2 MML list (SRS blind-IS meas, tight SRS MUX, hybrid intrf-random, RLC-stat merge sch, PDCCH agg compress, beam-select opt, precise/anti-intrf MU sch, tail-pkt MCS, res-based DL adapt sch). | Master and all 1.0 children are off. Agg-compress threshold already staged at 60. | DL interference, MU, PDCCH blocking, tail packets. | Enable as one package with HighPrecisionBeamSwitch on the 10-site trial. Do not enable children without the master. | Medium | P1 | No — NR-only | 32T
15-016 | Major | iBeam 2.0 | NRDUCellFeatureSw | High Precision Beam Phase2 Switch | High Precision Beam Phase2 Switch OFF 581/581. | ON after iBeam 1.0 KPI-green (weight enhancement + interference-aware sch + robust weight). | Massive MIMO iBeam (LF TDD) RAN10.1 Draft B §4 iBeam 2.0 — HighPrecisionBeamPhase2Sw=ON. License iBeam 2.0. | 2.0 master off — expected until 1.0 exists. | DL tput / interference second wave. | Only after 1.0 trial. Then HighPrecisionBeamPhase2Sw=ON + 15-017 set. | Medium CPU | P2 | No — NR-only | 32T
15-017 | Major | iBeam 2.0 | PdschPrecode / Pdsch / DlMimo / Srs / SrsMeas | iBeam 2.0 weight + pairing children | DL_ROBUST_WEIGHT OFF 581. RobustWtPhaseCalcMethod live default (not forced SRS_H_BASED). SrsBlindIsDegree=4 (doc 2.0 example =7). SrsIntrfThld=5 (2.0 example =3; AHR Turbo uses 5). TimeChnCorrThld=80 (matches 2.0 example). CHN_EST_ADAPT_FLTR OFF. FAR_UE_RANK_OPT OFF. PRECISE_MUMIMO_EVAL OFF. MUMIMO_IBLER_TARGET_ADJ OFF (target already 15). DlMuMimoGroupMode ISOLATION_CORRELATION not DYNAMIC_CLUSTER_GROUP. | 2.0 example: DL_ROBUST_WEIGHT_SW=1, RobustWtPhaseCalcMethod=SRS_H_BASED_CALCULATION, SrsBlindIsDegree=7, SrsIntrfThld=3, FAR_UE_RANK_OPT, PRECISE_MUMIMO_EVAL, optional DYNAMIC_CLUSTER_GROUP. | Massive MIMO iBeam (LF TDD) RAN10.1 Draft B §4.4.1.2 iBeam 2.0 MML. | Robust weight and 2.0 pairing opts off. IBLER 15 and TimeChnCorr 80 already match. SrsBlindIsDegree 4 vs doc 7. Group mode still isolation (1.0-era). | DL robustness in interference, far-UE rank, MU eval. | With Phase2: DL_ROBUST_WEIGHT_SW=1 + SRS_H_BASED + SrsBlindIsDegree=7 + FAR_UE_RANK_OPT + PRECISE_MUMIMO_EVAL. Do not drop SrsIntrfThld from 5 to 3 while AHR Turbo is on unless both docs are reconciled on the trial sites. | Medium | P2 | No — NR-only | 32T
15-018 | Introduce | iBeam 3.0 | NRDUCellFeatureSw / PdschPrecode / DlSch | iBeam 3.0 (weight + sch + interference suppression) | No iBeam 3.0 master bit visible beyond Phase2. DL_HYBRID_PRECODING OFF. MU_SPACE_DOMAIN_COMB_WEIGHT OFF. DL_PRECISE_ESTI_AND_SCH_OPT OFF. DL_INTRF_RAND_OPT OFF. | iBeam 3.0 is the last wave: further weight + scheduling + interference suppression. Only after 2.0. | Massive MIMO iBeam (LF TDD) RAN10.1 Draft B §5 iBeam 3.0 — weight enhancement, scheduling enhancement, interference suppression enhancement. | 3.0 not started (correct — 1.0/2.0 missing). Listed so the roadmap is complete. | Residual interference-limited DL tput. | Do not enable 3.0 now. Sequence: 1.0 (P1) → 2.0 (P2) → 3.0 (P2/P3) on the same 10 sites. | Medium | P2 | No — NR-only | 32T later
15-019 | Minor | iBeam / SRS | NRDUCellSrs / SrsMeas | SRS tight MUX / blind IS / denoise (shared with AHR/Boosting) | SRS_TIGHT_MULTIPLEXING OFF. SRS_BLIND_IS_MEAS OFF. SRS_BLIND_IS (DlMimo high-layer) OFF. BEAM_SPECIFIC_SRS_DENOISE ON 558. SRS_DYNAMIC_DENOISE OFF. SRS_IC OFF. SrsMeasLowCplx ON 581. | iBeam 1.0 wants tight MUX + blind-IS meas. AHR Turbo wants SRS_INTRF_COORD (14-020). Do not enable all SRS-IC flavors at once. | Massive MIMO iBeam (LF TDD) RAN10.1 Draft B SRS_TIGHT_MULTIPLEXING_SW + SRS_BLIND_IS_MEAS_SW. Massive MIMO AHR (LF TDD) RAN10.1 Draft B SRS_INTRF_COORD. Massive MIMO Uplink Boosting (LF TDD) RAN10.1 Draft B SRS_IC family. | Beam-specific denoise already on 32T (good). Tight MUX / blind-IS still off. Three docs share SRS — coordinate trials. | SRS collision, DL weight quality. | Plan one SRS package per trial wave: (1) AHR Turbo SRS_INTRF_COORD, (2) iBeam tight-MUX + blind-IS meas. Avoid stacking SRS_IC until KPI baseline exists. | Medium | P1 | No — NR-only | 32T
15-020 | Minor | Beam Mgmt / CSI | NRDUCellCsirs | CSI report period / BM first CSI / beam switch thld | CSI Period SLOT40 564 (SLOT10 on 17). User CSI SLOT40. CSI-RS Beam Measurement Period SLOT160 572 / SLOT320 9. CsirsBeamSwitchThld=2 dB. Beam reporting change thld N6 572 / MINUS10 9. CSI-RS RSRP filter 20. | SLOT40 CSI OK for 40 MHz 8-port. SLOT10 typical of 2T. 9 cells on SLOT320 BM + MINUS10 are drift. | Beam Management RAN10.1 Draft B (support for 15) CsiPeriod / CsirsBeamSwitchThld / first CSI-RS for BM. | Mostly uniform. 9-cell BM period/thld drift + 17×SLOT10. | CSI overhead vs BF follow. | Align the 9 cells to SLOT160 / N6. Leave SLOT10 on true 2T2R. | Low | P2 | No — NR-only | 9+17
15-021 | Info | Beam Mgmt | NRDUCellTrpMmwavBeam / NRDUFddCellTrpBeam | mmWave / FDD beam MOs | Both MOs empty (0 rows). All cells FR1_TDD n41. | Empty is correct for LF TDD-only cluster. | Beam Management RAN10.1 Draft B (support for 15) high-frequency / FDD beam chapters do not apply. | No stray mmWave/FDD beam config. | N/A | Keep empty. Do not copy FDD/mmWave templates. | Low | P0 | No — NR-only | 581
15-022 | Minor | iBeam / DL sch | NRDUCellDlSch | Interference-aware / precise DL sch bits | DL_UE_SCH_STATE_PREEVAL ON 581. HEAVY_LOAD_SCH_PRI_OPT / RLC_STATUS_RPT_AWARE / SLOT_AWARE / DTX_RETRANS_OPT / RETRANS_PRECISE_RB_CTRL ON ~580. PRECISE_DL_RB_ESTIMATE ON 4 only. DL_BWP_HYBRID_INTRF_RANDOM OFF. RES_BASED_DL_ADAPT_SCH OFF. DL_PRECISE_ESTI_AND_SCH_OPT OFF. FREQ_SEL_SCH OFF. | Base DL sch awareness already on (good). iBeam adds hybrid intrf-random + res-based adapt + precise esti. | Massive MIMO iBeam (LF TDD) RAN10.1 Draft B §3–5 scheduling enhancement. Massive MIMO AHR (LF TDD) RAN10.1 Draft B also uses res-based MM adapt (already ON in ServExp). | DL sch core is healthy. iBeam-specific interference-aware bits still off. Precise RB estimate on only 4 cells (drift). | DL interference tput. | Enable hybrid intrf-random + res-based DL adapt with iBeam 1.0. Align PRECISE_DL_RB_ESTIMATE (all 32T or none). | Low | P1 | No — NR-only | 32T+4
15-023 | OK | Beam Mgmt / MIMO TDD | NRDUCellBeamAlgo | Beam Perceive Mode | DISTRIBUTED_MODE 581/581. | DISTRIBUTED_MODE is the MIMO (TDD) activation example for AAU. | MIMO (TDD) RAN10.1 Draft B §4.4.1 BeamPerceiveMode=DISTRIBUTED_MODE. | Aligned. | BF perceive. | Keep DISTRIBUTED_MODE. Do not switch to centralized without Huawei advice. | Low | P0 | No — NR-only | 581
15-024 | Minor | iBeam / MU | NRDUCellDlMimo | Precise / anti-intrf / far-UE / IBLER target | DL_MU_PRECISE_SCH OFF; DL_MU_ANTI_INTRF_SCH OFF; FAR_UE_RANK_OPT OFF; PRECISE_MUMIMO_EVAL OFF; MUMIMO_IBLER_TARGET_ADJ OFF. MuMimoIblerTarget=15 (iBeam 2.0 example 15). Correlation accelerator PRECALCULATION 581. | 1.0: precise + anti-intrf sch. 2.0: far-UE rank + precise MU eval. IBLER 15 already correct. | Massive MIMO iBeam (LF TDD) RAN10.1 Draft B §3.4.1 and §4.4.1 DLMuMimoSchSupplementSw bits. MuMimoIblerTarget=15. | IBLER staged; MU interference bits not enabled. | DL MU under ISI. | Turn precise + anti-intrf with iBeam 1.0; far-UE + precise eval with 2.0. Leave IBLER at 15 unless BLER KPI asks. | Medium | P1 | No — NR-only | 32T
16-089 | Major | 5G traffic | NRCellAlgoSwitch | TRF_VOL_BASED_NR_SCG_REL_SW | OFF 191/191 | OFF is correct if the goal is MORE 5G traffic. Do not enable volume-based NR release. | Default OFF | Aligned with 'increase 5G traffic'. Do not turn this ON. | 5G traffic (would decrease if ON). | Keep OFF. Opposite of some energy-saving packs. | N/A | P0 | No — NR-only | 191
16-090 | Major | 5G traffic | NRDUCellAlgoSwitch | Power saving / carrier shutdown / dynamic SSB | Almost all PS OFF (good for traffic). BEAM_POWER_SAVING ON 9 cells only. SYM_SHUTDOWN_CSIRS_PROTECT ON 581. | Keep carrier/symbol shutdown OFF until traffic targets met. Do not enable LNR_SMART_CARRIER_SHUTDOWN. | — | 9 cells have beam PS ON — may dim 5G coverage off-peak. | 5G users off-peak, camping. | Set BEAM_POWER_SAVING_SW=0 on those 9 cells until traffic KPI recovered. | Energy vs traffic | P0 | No — NR-only | 9 cells
16-091 | Major | 5G retain | NRCellNsaDcConfig | Aggressive SCG release vs retain | A2 -115, quality-based release OFF, UL fallback dead, SCG_ONLY split | Retain NR while usable: quality-based clean release (not drop), UL helper LTE, DL split helper, A2 not too high | — | Today: either hold NR until failure (drop) or never use LTE helper. Both reduce useful 5G time. | 5G user-seconds, traffic, drop. | Package: A2=-115 standardized + UX/SINR SCG rel ON + UL path select ON + DL SCG_AND_MCG on QCI9. | Medium | P0 | No — NR-only | 581
16-092 | Introduce | 5G traffic | NRCellAlgoSwitch | Speed Turbo / ST_UE_GUARANTEE / APP ident | All Speed Turbo identification and guarantee OFF 191/581 | Optional commercial pack for video/heavy users — guarantees NR resources | License | Not configured. Can increase 5G traffic of heavy users without hurting signalling UEs. | 5G traffic, video tput. | If licensed: enable APP_BASED_IDENT + ST_UE_GUARANTEE on QCI9. Else skip. | License / fairness | P2 | No — NR-only | hotspots
16-093 | Introduce | 5G traffic | gNBCaFrequency / NRCellCaMgmt / CA switches | Second CC / CA not planned | gNBCaFrequency EMPTY. Intra-band CA switches OFF (only one n41 40 MHz — CA N/A until 2nd CC). | When 2nd NR CC exists, CA is the biggest traffic/tput lever | — | Cannot CA today (single CC). Flag for spectrum roadmap. | Peak tput, traffic. | Roadmap: second n41 CC or n78. Then enable INTRA_BAND_CA / inter-band CA. | N/A | P2 | No — NR-only | roadmap
16-094 | Minor | 5G traffic | NRCellMlb | Idle/connected MLB | MLB switches OFF 581 (single NR freq — correct) | OFF until multi-NR-freq | — | OK. | N/A | Keep OFF. | Low | P2 | No — NR-only | 581
17-095 | Major | Latency | NRDUCellAlgoSwitch | Low Latency Switch (all bits) | NON_SLOT, GRANT_FREE, ANY_OCCASION_PDCCH, LIGHT_LOAD_TIME_SEQ_OPT, EMBB_QOS_DIFF, SERV_DIFF_LOW_LATENCY all OFF 581/581 | eMBB: at least LIGHT_LOAD_TIME_SEQ_OPT and EMBB_QOS_DIFF ON. Mini-slot/grant-free only if URLLC licensed/needed. | Default OFF | No latency pack. DRX 320 ms + PDCP reorder 50 ms (non-split) + SCG_ONLY is a mixed latency story. | Latency, gaming, video start. | Enable LIGHT_LOAD_TIME_SEQ_OPT_SW and EMBB_QOS_DIFF_SW. Shorten data DRX (sheet 11). Do not enable NON_SLOT cluster-wide without license/CPU check. | Medium CPU for mini-slot | P1 | No — NR-only | 581
17-096 | Minor | Latency | gNBQciBearer | Packet Delay Budget / L4S | PDB mixed 50–300 ms by QCI; L4S Flag FALSE all; PDB Differentiated Scheduling OFF; ANBR UL_ONLY | QCI9 PDB 300 ms typical; enable PDB-diff sch or L4S only if CN supports | — | L4S not used (OK if EPC NSA). PDB-diff sch would help latency-sensitive QCI without URLLC. | Latency per QCI. | Consider PDB Differentiated Scheduling Policy ON for QCI 1/2/3 if used. Keep L4S off until 5GC. | Low | P2 | No — NR-only | QCI
17-097 | Minor | Latency | gNBPdcpParamGroup | PDCP discard timers | Mix MS50 / MS150 / MS300 / INFINITY by group | Data: discard ≥300 ms or INFINITY; conversational shorter | — | MS50 discard on some groups drops packets under X2 delay. | TCP, video freeze. | Align data groups discard to MS300 or INFINITY together with reorder 300 ms if split ON. | Low | P1 | No — NR-only | PDCP
17-098 | Introduce | Latency | gNBWtcpParaGroup | WTCP / TCP acceleration | MO EMPTY | Some operators enable gNB TCP proxy/WTCP on high-latency backhaul | Optional | Not configured. | Perceived DL tput on long RTT. | Only if backhaul RTT is high. Otherwise skip (middlebox risk). | Policy | P2 | No — NR-only | optional
18-099 | Major | Video | NRCellAlgoSwitch | Live Video Switch | UL_PDCP_TRAFFIC_SHAPING ON 581 (good). UL_LIVE_VIDEO_ENH OFF. NSA_UL_PDCP_TRAFFIC_SHAPING OFF. | For NSA UL live/video: enable NSA_UL_PDCP_TRAFFIC_SHAPING and UL_LIVE_VIDEO_ENH | Default mixed | SA shaping ON but NSA-specific shaping OFF — EN-DC UL video does not get the feature. | UL video, live streaming. | Set NSA_UL_PDCP_TRAFFIC_SHAPING_SW=1 and UL_LIVE_VIDEO_ENH_SW=1. | Low | P1 | No — NR-only | 581
18-100 | Introduce | Video | NRDUCellFeatureSw | HD Video Accelerator / SHORT_VIDEO_HD_EXP | SHORT_VIDEO_HD_EXP_SW OFF; identification QCI_IDENT | ON in commercial video-experience packs (needs license + QCI or APP ident) | License | Not introduced. Strong lever for streaming MOS if licensed. | DL video tput/MOS. | If license: enable SHORT_VIDEO_HD_EXP_SW. Prefer APP ident over QCI_IDENT if DPI available. | License | P1 | No — NR-only | hotspots
18-101 | Minor | Video | NRCellAlgoSwitch | ROHC | ROHC OFF, profiles OFF | ON for VoLTE/NR voice; optional for video (mixed results) | OFF default | OK for eMBB data. Enable if VoNR later. | Voice capacity later. | Keep OFF for now (VoNR switches are all OFF — NSA voice is EPS FB on LTE). | Low | P2 | No — NR-only | 581
18-102 | Minor | Video | NRDUCellFeatureSw | UL_LIVE_WEBCAST_EXP_GUAR / QCI diff experience | NR UL_LIVE_WEBCAST_EXP_GUAR / QCI-diff experience OFF 581. LTE QCI1=MCG 2685 (voice OK). No 4G webcast accelerator configured. | ON if live-broadcast QCI exists | — | Not used. | UL live MOS. | Hold webcast/QCI-diff on this NSA eMBB cluster. 4G dump used — voice QCI1 already MCG. | Low | P2 | Yes — 9 Sep dump | if QCI exists
19-103 | OK | SSB | NRDUCell | SSB NARFCN / SCS / period / SMTC | SSB NARFCN 528990, cell 531000, SCS 30 kHz, period MS20, SMTC MS20 duration MS2, SSB time pos DEFAULT, 581/581 | In-band SSB, 20 ms period is the global commercial default (overhead vs detect). SMTC aligned to 20 ms. | — | Uniform — good (no SSB mismatch across cluster). Offset 531000 vs 528990 must sit inside 40 MHz n41 (NARFCN step 15 kHz for 30 kHz SCS) — internally consistent. | Idle detect, HO meas, EN-DC add (B1/SSB). | Keep cluster-uniform. Optional trial MS10 on poor-access sites only (more overhead). | Low | P0 | No — NR-only | 581
19-104 | Minor | SSB | NRDUCell | SIB1 Period | MS20 581/581 matching SSB | MS20 with SSB 20 ms is standard | — | Aligned. | Access. | Keep. | Low | P0 | No — NR-only | 581
19-105 | Major | SSB | NRDUCellAddlSsb | Additional SSB | MO EMPTY | Usually empty on 40 MHz single SSB. Only needed for wide CC or sharing. | — | OK for 40 MHz. Not a mismatch. | N/A | Keep empty unless expanding BW. | Low | P2 | No — NR-only | 581
19-106 | Minor | SSB | NRDUCellAlgoSwitch | DYNAMIC_SSB / SMART_SSB_BEAM / SSB_BEAM_ENH | All OFF | DYNAMIC_SSB OFF is correct if you want always-on 5G detect. SMART_SSB_BEAM optional. | — | Do not enable DYNAMIC_SSB — it reduces 5G camping off-peak. | Camping vs energy. | Keep DYNAMIC_SSB OFF (traffic target). Enable SSB_BEAM_ENH_SW with RF agreement. | Coverage | P1 | No — NR-only | 581
19-107 | Info | SSB | NRDUCell | SSB vs 8:2 DDDDDDDSUU | NR SSB time position DEFAULT, SS54, slot 8_2_DDDDDDDSUU 581/581. LTE B41 (9 Sep): SA2/SSP7. NR 8:2 + 3 ms offset vs LTE TDD offset 0. | Must land SSB in a DL symbol; DEFAULT is vendor-safe if TDD pattern standard | — | 4G TDD pattern is used. SSB DEFAULT on NR 8:2 is vendor-safe for NR-only, but B41 SA2/SSP7 vs n41 8:2 + offset mismatch is the collision risk (4G-010 / 05-011). | Access, RIM, LTE-NR collision. | Keep SSB DEFAULT / SS54. Do not retune SSB time until B41 vs n41 frame-offset/TDM is signed off. See 4G-010. | High if pattern change | P1 | Yes — 9 Sep dump | cluster
20-108 | Major | Anchor | NRCellMobilityConfig | PCC Anchor Flag | NR PCC Anchor Flag=TRUE 581/581. LTE (9 Sep): NSA DC capability ON 1509/1509 FDD (B1+B3+B8), OFF 1176/1176 B41. NsaBandComb 0 rows. gNBNrLteCellComb 0 rows. CO_DEPLOYMENT_NSA_FLAG=0/35508. | TRUE on NR cells that are NSA PSCell only is OK. Combined with empty LTE–NR combo, MeNB PCC is not bound in gNB. | — | 4G dump used. FDD is the intended MeNB PCC; B41 cannot add SCG. Empty combo MOs + co-site flag 0 still leave PCC unbound. | EN-DC add, X2, UL. | Fill gNBNrLteCellComb + NsaBandComb from the 9 Sep dump (same 191 names). Keep FDD as PCC. Do not enable B41 as NSA PCC unless design changes. See 4G-005/006 and sheet 23. | High if wrong LTE locked | P0 | Yes — 9 Sep dump | 581
20-109 | Info | Anchor | gNBOperator | PLMN / name drift | MCC 470 MNC 02 all. Operator name 'ROBI' 187 vs 'Robi' 4 gNB. Networking NSA. | Exact same SPID/name string | — | Cosmetic plus possible OSS grouping split. | OSS only. | Rename 4 gNB operator string to ROBI. | None | P2 | No — NR-only | 4 gNB
20-110 | Critical | Anchor | NsaDcMgmtConfig / NrScgFreqConfig / X2Interface / ENodeBFrameOffset (4G 9 Sep) | MeNB NSA / B1 / ULI / X2 / SCG freq (NOW LIVE) | PARSED 9 Sep 4G dump — not blocked. NSA DC ON all FDD 1509, OFF B41 1176. B1=-110 dBm / 40MS / SCG ARFCN 528990 on 1336 rows. ULI ON 972 / OFF 1713. X2Interface GNODEB 7090 (eX2 0). S1U_STATUS_BASED_SCG_ADD OFF 191. TDD/FDD FrameOffset 0. GNSS GPS 50 m copy-paste. | MeNB: NSA DC ON, B1 ~ -108 to -112, ULI true, NR SCG freq n41 531000/SSB 528990, X2 to each co-site gNB, no LTE-only cap on 5G UEs. | — | 4G dump is used (sheets 04, 23, 4G-001…012). Remaining MeNB holes: ULI vs B41 idle pri, empty NsaBandComb, co-site flag 0, S1-U status OFF both RATs, frame offset 0 vs NR 3 ms. | All NSA KPIs. | Do not re-ask for a 4G dump. Execute sheet 23 / 4G-001…012: ULI or idle-pri, fill NsaBandComb, CO_DEPLOYMENT_NSA_FLAG on co-site, S1U_STATUS both sides, then clock/offset with NR TIME_SYNC. | N/A | P0 | Yes — 9 Sep dump | all eNB
21-111 | Introduce | New switch | gNodeBParam | S1U_STATUS_SEND_SW | OFF | ON | NSA 3x | Not configured (off). | SCG add / dead S1-U. | Turn ON. | Low | P0 | No — NR-only | 191
21-112 | Introduce | New switch | NRCellNsaDcConfig | NSA_DC_UL_PATH_SELECTION_SW | OFF | ON | — | Not used. | UL UX. | Turn ON with fallback RSRP. | Medium | P0 | No — NR-only | 581
21-113 | Introduce | New switch | NRCellNsaDcConfig | SINR_BASED_SCG_RELEASE_SW + UL_DL_USER_EXP_SCG_REL_SW | OFF | ON | — | Thresholds already filled, switch off. | Drop. | Turn ON. | Low | P0 | No — NR-only | 581
21-114 | Introduce | New switch | NRCellNsaDcConfig | NR_SCG_FAST_ADDITION_OPT_SW | OFF | ON | — | Not used. | 5G users. | Turn ON. | Low | P1 | No — NR-only | 581
21-115 | Introduce | New switch | NRCellNsaDcConfig | MENB_TRIG_INTRA_SGNB_CHANGE_SW | OFF | ON | — | Not used. | HOSR. | Turn ON. | Low | P1 | No — NR-only | 581
21-116 | Introduce | New switch | gNodeBParam | NSA_PDCP_SPLIT_OPT_SW + DRX_NSA_SPLIT_OPT_SW + DRX_NSA_SPARSE_PKT_SPLIT_SW | OFF (except 5 gNB split-opt) | ON with SCG_AND_MCG | — | Not used. | DL tput/traffic. | Turn ON with split mode change. | Medium | P1 | No — NR-only | 191
21-117 | Introduce | New switch | gNodeBParam | LTE_NR_PROCESS_CONFL_OPT_SW + NSA_LNR_HO_CONFLICT_POLICY_SW + SCG_FAILURE_CONFL_REL_SCG_SW | OFF | ON | — | Not used. | MeNB/SCG drop. | Turn ON. | Low | P0 | No — NR-only | 191
21-118 | Introduce | New switch | NRDUCellAlgoSwitch | RIM_ADAPT_AVOID_SW (+ ENH) | OFF | ON after TIME_SYNC | — | Not used. | UL IoT. | Turn ON after clock fix. | Medium | P0 | No — NR-only | 581
21-119 | Introduce | New switch | gNBClkResMode | Clock Work Mode TIME_SYNC | FREQ_SYNC | TIME_SYNC | TDD | Wrong mode. | RIM/UL. | Change mode + verify GNSS lock. | High if GPS bad | P0 | No — NR-only | 191
21-120 | Introduce | New switch | NRDUCellAlgoSwitch | UL_WAVEFORM_ADAPT / UL_IBLER_ADAPT / UL_RANK1_FULL_POWER / UL_HALF_PI_BPSK | OFF | ON | edge pack | Not used. | UL tput. | Turn ON on 32T. | Low | P1 | No — NR-only | 32T
21-121 | Introduce | New switch | NRDUCellAlgoSwitch | PUSCH_SCH_IN_S_SLOT_SW + 8_2_SS54_ADAPT_SW | OFF | ON for 8:2 SS54 | — | Not used. | UL tput. | Turn ON. | Medium | P1 | No — NR-only | 32T
21-122 | Introduce | New switch | NRDUCellAlgoSwitch | SSB_BEAM_ADAPT_SW + SSB_BEAM_VERTICAL_COV_IMP_SW + BEAM_TRACKING_SW | OFF | ON AAU | — | Not used. | Coverage/tput. | Turn ON 32T. | Medium | P1 | No — NR-only | 32T
21-123 | Introduce | New switch | NRDUCellDlMimo | MMIMO_MULTILAYER_ENHANCE_SW + SRS_MEAS_ACCELERATING_SW | OFF | ON 32T | license | Not used. | DL capacity. | License then ON. | Medium | P1 | No — NR-only | 32T
21-124 | Introduce | New switch | NRDUCellPdschPrecode | R15_TYPE2_SW | OFF | Trial ON | UE CAP | Not used. | DL SE. | Trial 20 cells. | Medium | P1 | No — NR-only | trial
21-125 | Introduce | New switch | NRCellAlgoSwitch | NSA_UL_PDCP_TRAFFIC_SHAPING_SW + UL_LIVE_VIDEO_ENH_SW | OFF | ON | — | Not used. | Video. | Turn ON. | Low | P1 | No — NR-only | 581
21-126 | Introduce | New switch | NRDUCellFeatureSw | SHORT_VIDEO_HD_EXP_SW / TURBO_COVERAGE_SW / INTEL_HYBRID_BF_SW | OFF | ON if licensed | license | Not introduced. | DL video/coverage. | License check. | License | P1 | No — NR-only | 32T
21-127 | Introduce | New switch | NRCellAlgoSwitch | HIGH_POWER_UE_SUPPORT_SWITCH + PC2_UE_NR_UL_PWR_CFG_MAX_SW | OFF | ON n41 HPUE | reg | Not used. | UL coverage. | Legal + ON. | Reg | P1 | No — NR-only | n41
21-128 | Introduce | New MO | gNBNrLteCellComb + gNBDedNsaDcBandComb + LTE external cells | Populate missing MOs | gNB combo/NRT MOs empty. LTE (9 Sep) matching empties: NsaBandComb 0, EndcBandGapFreeCfg 0, CellReselToNr 0, eX2 0. Live MOs that do exist are on sheets 04/23. | Must populate | NSA basics | Missing MOs. | EN-DC. | Populate from the 9 Sep dump (same 191 names). Checklist is 4G-005/006 and 21/23 — dump is used. | Medium | P0 | Yes — 9 Sep dump | cluster
21-129 | Introduce | New switch | NRDUCellAlgoSwitch | LIGHT_LOAD_TIME_SEQ_OPT_SW + EMBB_QOS_DIFF_SW | OFF | ON eMBB latency | — | Not used. | Latency. | Turn ON. | Low | P1 | No — NR-only | 581
21-130 | Introduce | New switch | gNodeBParam | NSA_DC_SRB3_SWITCH + NSA_DC_FAST_RETRANS_SWITCH | OFF | ON mature NSA | UE CAP | Not used. | Signalling/tput. | Trial SRB3. | Medium UE | P1 | No — NR-only | trial
21-021 | Introduce | New switch | NRDUCellFeatureSw | HighPrecisionBeamSwitch (iBeam 1.0) | OFF 581/581 | ON 32T urban (license) | Massive MIMO iBeam (LF TDD) RAN10.1 Draft B | iBeam 1.0 never enabled. | DL tput in interference | 10-site trial with iBeam 1.0 child set (sheet 15). | Medium | P1 | No — NR-only | 32T
21-022 | Introduce | New switch | NRDUCellFeatureSw | HighPrecisionBeamPhase2Sw (iBeam 2.0) | OFF 581/581 | ON after iBeam 1.0 | Massive MIMO iBeam (LF TDD) RAN10.1 Draft B | iBeam 2.0 master off. | DL robustness | After 1.0 KPI-green + robust weight package. | Medium | P2 | No — NR-only | 32T
21-023 | Introduce | New switch | NRDUCellFeatureSw | AHR_CAPC_UPGRADE_PHASE2_SW | OFF 581/581 (Phase1+Turbo already ON 563) | ON loaded 32T after Turbo SRS-IC | Massive MIMO AHR (LF TDD) RAN10.1 Draft B | AHR capacity upgrade unused. | Loaded-hour DL capacity | Enable after Turbo SRS_INTRF_COORD trial. | Medium | P1 | No — NR-only | 32T
21-024 | Introduce | New switch | NRDUCellFeatureSw | UL_LOW_NOISE_SW (Uplink Boosting 1.0) + Boosting 2.0 coord PC | OFF 581/581 | ON 32T (FOFD-091201 / FOFD-100201) | Massive MIMO Uplink Boosting (LF TDD) RAN10.1 Draft B | UL Boosting 1.0/2.0 never enabled. | UL tput / UL interference | 10-site UL_LOW_NOISE package then Boosting 2.0. | Medium | P1 | No — NR-only | 32T
22-131 | Major | Drift | NRDUCellTrpBeam | Tilt 255 / azimuth 0 / scenario 7 | Tilt 255: 28 cells; azimuth 0: 580; scenario 7: 1 | No illegal tilt; azimuth per RFDB; 2 scenarios max | — | Template/data quality. | Coverage. | Fix 255 first. RF audit azimuth. | Medium | P0 | No — NR-only | 28+
22-132 | Major | Drift | NRDUCell | Cell radius / TA offset | Radius 1000 m 573; 3000 m 6 (DHGULN9, DHGULD4, …); 4000 m 2 (incl DHSBGA8N26C). TA 39936TC 545 vs 25600TC 36. | Radius matches real ISD. TA offset consistent with radius/timing. | — | 8 cells large radius. 36 cells different TA offset — may be 2 templates merged. | Access (PRACH), TA, drop. | Validate the 8 large-radius cells (highway/rural OK). Standardize TA offset unless RF justifies 25600TC. | Medium (PRACH) | P1 | No — NR-only | 8+36
22-133 | Minor | Drift | NRCellNsaDcConfig | A2 / TTT / preallocation | A2 -121 (9), -111 (4); A2 TTT 640 ms (9); preallocation 3 ON | Single cluster template | — | Copy-paste drift. | SCG ping-pong. | Force golden template. | Low | P0 | No — NR-only | ~16 cells
22-134 | Minor | Drift | gNodeBParam | NSA_PDCP_SPLIT_OPT / HYPER_CELL / Auto cell bind | Split opt ON 5; Hyper cell CA enh ON 4; Auto cell bind ON 4 | All on or all off | — | Pilot leftovers. | Unexplained KPI islands. | Either expand pilots cluster-wide or roll back. | Low | P1 | No — NR-only | 4–5 gNB
22-135 | Minor | Drift | NRDUCellAlgoSwitch | CoMP / AHR / MU | CoMP 3 populations (468/57/56); AHR off 18; MU off 18 | One policy per hardware class (32T vs 2T) | — | 2T vs 32T split explains most of it — document as two templates. | KPI compare fairness. | Publish Template-A 32T and Template-B 2T indoor. Stop mixing. | Low | P1 | No — NR-only | 2 templates
4G-001 | Critical | Idle / 5G icon | NsaDcMgmtConfig | UpperLayerIndicationSwitch | ON 972 (B1 all, B3 606/612). OFF 1713 (all B41, almost all B8, DHTEJ03+DHTIA02 B3). | ON / NR_NCELL_BASED_BROADCAST on camped NSA layers | SRAN22.1 NSA Performance Enhancement | B41 is highest idle priority but ULI OFF. | 5G icon, 5G attached users | Turn ULI ON on B41 or lower B41 idle priority; fix DHTEJ03/DHTIA02 B3. | Low | P0 | Yes — 9 Sep dump | 1713 cells
4G-002 | Critical | Idle camping | CellSiMap / CellReselToNr | Sib24Switch + CELLRESELTONR | SIB24 only on B41 1176; FDD 1509 off; CellReselToNr 0 rows; IRAT-to-NR SW 0 | SIB24 on FDD PCC if idle NR list required; or idle-on-LTE with ULI on camped layer | Idle Mode SRAN22.1 | SIB24 on the layer that cannot add SCG. | Idle camping, EN-DC after traffic | Pick policy A (idle LTE+ULI) or B (SIB24 on FDD). Do not leave SIB24-only-on-B41. | Medium | P0 | Yes — 9 Sep dump | 2685 cells
4G-003 | Critical | Anchor / idle | CellResel | CellReselPriority vs NSA PCC pri | B41 pri 6/5; B1/B3 pri 5; B8 pri 3. NSA PCC pri B3=5 > B1=4 > B8=2 > B41=0. Capability OFF on B41. | Camped layer = NSA PCC | NSA PCC anchoring | Idle prefers B41; B41 cannot add n41 SCG. | Accessibility, 5G users, MeNB drop | Raise B3/B1 idle priority above B41, or enable EN-DC from B41. | Medium — coverage shift | P0 | Yes — 9 Sep dump | 1176 B41
4G-004 | OK | B1 | NrScgFreqConfig | NsaDcB1ThldRsrp / TTT / ScgDlArfcn | -110 dBm / 40MS / 528990 on 1336 rows. Gap vs NR A2 -115 = 5 dB. | B1 ≥ A2+3 dB; SSB 528990 20ms 30kHz | NSA Basics example -105/40MS | Aligned for cluster mode. A2 islands still break the gap. | EN-DC add | Keep. Fix NR A2 -111/-121 islands. | Low | P0 | Yes — 9 Sep dump | 1336
4G-005 | Major | Option 3x | NsaBandComb | Entire MO empty | 0 rows (also EndcBandGapFreeCfg, NsaNrLteAsGrpMapping empty) | Populate LTE+n41 allowed combos | NSA Basics EN-DC band combinations | Same hole as empty gNBDedNsaDcBandComb. | SCG add fail | Fill both RATs from UE CAP table. | Medium | P0 | Yes — 9 Sep dump | 191 eNB
4G-006 | Major | Option 3x | NrNRelationship | CO_DEPLOYMENT_NSA_FLAG | 0/35508. eX2 0 rows. X2Interface GNODEB 7090. | Co-site flag 1; X2 to each co-site gNB | NSA Basics co-deployment | Co-site unknown to MeNB algorithms. | SCG add, IMD/harmonic | Set flag from site DB; keep GNODEB X2. | Medium | P0 | Yes — 9 Sep dump | 35508 rel
4G-007 | Major | Option 3x | EnodebAlgoExtSwitch | S1U_STATUS_BASED_SCG_ADD_SW | OFF 191/191 (gNB S1U_STATUS_SEND also OFF) | ON both sides | NSA Basics Option 3x S1-U status | Dead SgNB still selected. | Accessibility / drop | Enable MeNB+SgNB together. | Low | P0 | Yes — 9 Sep dump | 191
4G-008 | Major | Split | NsaDcQciParamGroup | DlDataPdcpSplitMode | SCG_AND_MCG on B3+B8 (1146); SCG_ONLY on B1+B41 (1539). gNB SCG_ONLY. | SCG_AND_MCG on NSA PCC with SgNB split on | NSA Basics split example | MeNB/SgNB split policy disagree. B1 (PCC cand.) is SCG_ONLY. | Edge DL tput | Align B1+gNB to SCG_AND_MCG after PDCP reorder 300 ms. | Medium | P1 | Yes — 9 Sep dump | PCC cells
4G-009 | OK | Voice | CellQciPara | QCI1 / QCI9 default bearer | QCI1 MCG 2685; QCI9 SCG_SPLIT_BEARER 2685 | Voice MCG; data SN-terminated 3x | NSA Basics | Aligned. | Mute | Keep. | Low | P0 | Yes — 9 Sep dump | 2685
4G-010 | Major | Sync | ENodeBFrameOffset / GNSS / ClkDetect | FrameOffset / GNSS cable / ClkDetect post-process | TDD/FDD offset 0; CellFrameOffset empty; GNSS 50 m GPS AUTO_SEARCH; ClkDetect NO_PROCESSING. LTE B41 SA2/SSP7 vs NR 8:2 + 3 ms. | Frame offset planned vs NR 92160 Ts; TIME sync; real cable lengths | TDD NSA coexistence | Intra-band B41+n41 without TDM/IMD/offset. NR FREQ_SYNC. | UL, RIM, drop | P0 with gNB TIME_SYNC. Then B41/n41 offset plan. | Medium | P0 | Yes — 9 Sep dump | 191
4G-011 | Minor | NRT quality | NrExternalCell | FrequencyBand / TAC | Band NULL 8979/9560; TAC 4294967295 on 8803; N41 only 581 | N41 + real TAC | ADD NREXTERNALCELL examples | ANR/HO metadata poor. | HOSR, ANR | Fill band+TAC on externals. | Low | P1 | Yes — 9 Sep dump | 9560
4G-012 | Introduce | Experience | NsaDcAlgoParam | DRX_NSA_SPLIT_OPT / PDCP split opt / gap offset / IMD TDM | All OFF 191/191. Gap sharing NO_SHARING. UL path selection OFF. | ON with gNB P1 pack | NSA Basics optional | Not used. | tput / latency | Introduce after P0. | Medium | P1 | Yes — 9 Sep dump | 191
29-001 | Info | DL/UL scheduler | NRDUCellDlSch | Downlink Schedule Policy | EPF 581/581. Heavy-load PRB threshold 80%. Min expected DL UE rate 128 kbps. | EPF is the commercial default PF-class scheduler for eMBB NSA. Keep EPF. | RAN10.1 Downlink Scheduling §5. Policy EPF. | Not a bug. Do not change to MAX_CQI / other lab policies cluster-wide. | Fairness vs peak tput. | Keep EPF. Do not paste a peak-speed lab policy. | High if policy changed | P0 | No — NR-only | 581
29-002 | OK | DL scheduler | NRDUCellDlSch / NRDUCellPdsch | Core DL algo already ON | 568/581: HEAVY_LOAD_SCH_PRI_OPT, DL_RLC_STATUS_RPT_AWARE_SCH, DL_SLOT_AWARE_SCH, DL_DTX_RETRANS_OPT, DL_RETRANS_PRECISE_RB_CTRL, DL_UE_SCH_STATE_PREEVAL all ON. CCE_BASED_SU_PDSCH_BAL_SCH + TAIL_PKT_SCH_OPT ON ~580. PDCCH UL_DL_CCE_RATIO_ADAPT + RES_ALLOC_ENH ON 580. | These bits are the live commercial core. Keep. | RAN10.1 DL Scheduling activation examples. | Aligned on the majority template. 1 cell has almost none of the DL algo bits (fix that cell). | DL capacity, CCE, tail-packet. | Keep ON. Align the 1 thin cell to the 568-cell template. Do not disable DTX retrans opt on the 8 cells that still have it OFF. | Low | P1 | No — NR-only | 581 / 1 cell
29-003 | Major | DL scheduler | NRDUCellDlSch / NRDUCellPdsch | DL leftover scheduling pack | RRC_RECFG_DL_SCH_OPT OFF 581. DL_DELAY_SCH_OPT OFF 581. SCH_PRI_PRECISE_ADJ OFF 581. ABN_UE_STOP_DLSCH OFF 581. DlSrbDrbSchPolicy=SEPARATE_SCH 581. DlCceBasedSchPriFactor=OFF 581. | Commercial eMBB: RRC-recfg DL sch opt ON; delay-based sch opt ON; precise sch priority ON; stop DL sch for abnormal UE ON; SRB/DRB RELIABLE_CONCURRENT_SCH; CCE priority PRIORITY_8 when CCE tight. | RAN10.1 DL Scheduling §5.3–5.5, §5.11, activation MOD NRDUCELLDLSCH / PDSCH. | Core scheduler is on, but Huawei leftover DL algorithm bits that protect RRC, delay, CCE and stuck UEs are unused. | RRC delay, DL latency, CCE blocking, stuck-UE DL waste. | Trial on 3–5 32T sites: RRC_RECFG_DL_SCH_OPT_SW-1, DL_DELAY_SCH_OPT_SW-1, SCH_PRI_PRECISE_ADJ_SW-1, ABN_UE_STOP_DLSCH_SW-1, DlSrbDrbSchPolicy=RELIABLE_CONCURRENT_SCH. Then PRIORITY_8 if PDCCH CCE usage high. | Low–medium | P1 | No — NR-only | 32T trial
29-004 | Major | DL scheduler | NRDUCellDlSch | DlBeamPriBasedSch | OFF 581/581 | 32T AAU commercial: HEPF (hybrid EPF beam-priority scheduling) after AHR is stable. | RAN10.1 DL Scheduling §5.8 DlBeamPriBasedSch=HEPF. | Beam-aware DL scheduling unused. 32T spatial beams are not used in the PF metric. | DL tput of strong vs weak beams, cell-edge. | Hold until AHR Phase1+Turbo KPI is green (already ON 563). Then trial HEPF on the same 3–5 32T sites. Not on 2T2R. | Medium — beam fairness | P2 | No — NR-only | 32T
29-005 | Minor | DL scheduler | NRDUCellDlSch / NRDUCellPdsch | FREQ_SEL_SCH / RES_BASED_DL_ADAPT / PRECISE_DL_RB_ESTIMATE / SMALL_PKT | FREQ_SEL_SCH OFF 581. RES_BASED_DL_ADAPT_SCH OFF 581. PRECISE_DL_RB_ESTIMATE ON 4/581. SMALL_PKT_MCS_SELECT ON 30/581. SMART_FREQ_SEL_SCH OFF. TYPE0_TYPE1_ADAPTIVE_SCH OFF. SMALL_PKT_TYPE1_SCH OFF. | Freq-selective DL sch is optional on 40 MHz (more gain on 80–100 MHz). Precise RB estimate and small-pkt MCS are useful leftovers. Type1 small-pkt is later. | RAN10.1 DL Scheduling freq-sel / small-packet / tail RBG. | Drift: 4 cells already have precise RB estimate; 30 have small-pkt MCS. Cluster template does not. | Small-packet DL, RB efficiency. | Standardize SMALL_PKT_MCS_SELECT_SW-1 onto the 32T trial after W1. Hold FREQ_SEL_SCH / TYPE0_TYPE1 until 40 MHz KPI shows CCE/RB pressure. Do not cluster-enable Type1 small-pkt yet. | Low–medium | P2 | No — NR-only | 32T
29-006 | OK | UL scheduler | NRDUCellAlgoSwitch / NRDUCellPusch | UL non-consecutive + SR smart + freq-sel already ON | UL_NON_CON_SCH ON 581. SR_SMART_SCH ON 581. UL_NONCONSEC_SCH_OPT + UL_FREQ_SEL_SCH_OPT + FREQ_SEL_SCH_PRB_CALC_OPT + NONCON_FREQ_SEL_SCH_DECOUP ON 581. UL_INTRF_RANDOMIZED_SCH_ENH ON ~580. UL_SMART_PREALLOCATION ON 563 (OFF 18 = 2T2R). UL Preallocation Power Control Enh ON 581. | Keep. This is already a strong UL scheduler baseline for TDD. | RAN10.1 UL Scheduling §4 SR smart, §6.5–6.7 non-consec / freq-sel. | Aligned. 2T2R preallocation OFF is acceptable. | UL tput, UL latency. | Keep ON. Do not add UL_1RB_SCH (correctly OFF). Do not turn smart preallocation ON for 2T2R. | Low | P0 | No — NR-only | 581
29-007 | Major | UL scheduler | NRDUCellPusch | UL_SCHEDULE_ENH + PUSCH in S-slot | UL_SCHEDULE_ENH ON 9/581 only. PUSCH_SCH_IN_S_SLOT / ENH / PRI / SPEC_IMP all OFF 581. 8_2_SS54_ADAPT_SW OFF (gNodeBAlgo). Same gap as 08-006. | n41 TDD 8:2 SS54 commercial: PUSCH_SCH_IN_S_SLOT ON, then ENH; UL_SCHEDULE_ENH ON all 32T; SS54 adapt ON. | RAN10.1 UL Scheduling S-slot / schedule enhance. Live TDD 8_2_DDDDDDDSUU + SS54 581/581. | S-slot UL symbols unused. 9 cells already have UL_SCHEDULE_ENH (drift). | UL tput, UL latency, ACK on 8:2. | Trial 32T: UL_SCHEDULE_ENH_SW-1 then PUSCH_SCH_IN_S_SLOT_SW-1. After KPI-green: PUSCH_SCH_IN_S_SLOT_ENH_SW-1 and 8_2_SS54_ADAPT_SW. Not on 2T2R. | Medium — S-slot DL/UL trade | P1 | No — NR-only | 32T
29-008 | Major | UL scheduler | NRDUCellUlSch | UlSchAlgoSwitch leftovers | 572/581: every UlSchAlgoSwitch bit OFF. Only 9 cells have RRC_RECFG_UL_SCH_OPT ON. RES_BASED_ADAPT_ULSCH, LATENCY_BASED_ADAPT_ULSCH, UL_PACKET_AGGREGATED_SCH, SPCT_EFF_BASED_SCH_OPT, UL_SCH_DCI_EXT all OFF. | Commercial: RRC_RECFG_UL_SCH_OPT ON (pair with DL). Resource/latency-based adapt UL sch later. Packet-aggregated UL sch for small UL. | RAN10.1 UL Scheduling §5 RRC recfg / resource-based adapt. | UL scheduler algorithm MO is essentially empty except 9 drifted cells. | RRC UL delay, small-packet UL. | Enable RRC_RECFG_UL_SCH_OPT_SW-1 on the 32T trial (standardize the 9). Hold RES_BASED / LATENCY_BASED / packet-agg until after S-slot. | Low | P1 | No — NR-only | 32T
29-009 | Major | UL scheduler | NRDUCellPusch | SR_SCH_OPT / ABN_UE_STOP_ULSCH / PUSCH_ACK_DTX_DETECT | SR_SCH_OPT OFF 581 (SR_SMART already ON). ABN_UE_STOP_ULSCH OFF 581. PUSCH_ACK_DTX_DETECT ON 78/581 only. | Doc pairs SR_SMART_SCH with SR_SCH_OPT. Stop UL sch for abnormal UE ON. ACK DTX detect ON for TDD UL reliability. | RAN10.1 UL Scheduling §4 SR; ABN_UE_STOP_ULSCH activation; PUSCH_ACK_DTX_DETECT. | SR path is half-enabled. Abnormal UL UEs keep grants. ACK DTX is a 78-cell drift. | UL SR delay, grant waste, HARQ DTX. | Enable SR_SCH_OPT_SW-1 and ABN_UE_STOP_ULSCH_SW-1 on 32T trial. Standardize PUSCH_ACK_DTX_DETECT_SW-1 after S-slot (do not mix all three the first night). | Low–medium | P1 | No — NR-only | 32T
29-010 | Minor | UL scheduler | NRDUCellUlSch | UlBeamPriBasedSch / UL balanced UE threshold | UlBeamPriBasedSch=OFF 581. UlBalancedSchUeNumThld=20000 (effectively never hits). UlCceBasedSchPriFactor=1. | 32T: HEPF with DL. Balanced-sch UE threshold in tens–low hundreds if fairness issues appear (doc example 20 is too aggressive for 40 MHz urban). Keep CCE factor 1 unless CCE-starved. | RAN10.1 UL Scheduling §5.2 balanced sch, §5.6 HEPF. | Beam-priority UL unused. Balanced-sch threshold 20000 means the function is parked. | UL fairness, beam UL. | Hold HEPF with DL HEPF (P2). Do not drop balanced threshold to 20. Leave 20000 unless a site shows UL hogging. | Medium if threshold cut | P2 | No — NR-only | 32T
29-011 | OK | PDCCH scheduler | NRDUCellPdcch / NRDUCellPdcchAlgo | CCE adapt already ON | UL_DL_CCE_RATIO_ADAPT ON 581. PDCCH_RES_ALLOC_ENH ON 580. AGG_LVL_INIT_SELECT_OPT ON. PUSCH_DTX_AGG_LVL_ADAPT ON. PDCCH_AGG_LVL_OPT ON ~580. RAR Scheduling Acceleration ON 581. Max AL AGG_LVL_8_16_ADAPT 580. Precode enh ENH_PMI 580. | Keep. This is a commercial PDCCH baseline. | RAN10.1 DL Scheduling CCE / aggregation. | Aligned on 32T template. 1 cell is thin (same outlier as DL algo). | PDCCH blocking, access. | Keep. Align the 1 thin cell. Do not enable PDCCH_TIME_DIVISION_SCH / SYM_SMART_ALLOC this wave (Hold). | Low | P0 | No — NR-only | 581
29-012 | Introduce | Scheduler feature | NRDUCellFeatureSw / NRDUCellServExp | SMART_SCH_AND_LINK_ADAPT / TO_BE_SCHEDULED_UE_OPT | SMART_SCH_AND_LINK_ADAPT OFF 581. HIGH_CAPACITY_EXP_IMP OFF 581. TO_BE_SCHEDULED_UE_OPT OFF 581. EXP_BASED_MM_ADAPT_SCH and RES_BASED_MM_ADAPT_SCH already ON 563 (AHR-related — keep). | TO_BE_SCHEDULED_UE_OPT is a RAN10.1 DL/UL scheduling leftover (candidate-list). SMART_SCH_AND_LINK_ADAPT is a licensed performance feature — introduce after basic leftovers. | RAN10.1 DL Scheduling §5.13; FeatureSw Performance Algorithm. | Smart-sch license feature never started. Candidate-UE pre-eval helper is off (pre-eval bit on DlSch is already ON). | DL/UL scheduler efficiency under load. | Enable TO_BE_SCHEDULED_UE_OPT_SW-1 on 32T trial with the DL leftover pack. Hold SMART_SCH_AND_LINK_ADAPT until LST LICENSE is green and W1/W2 KPI holds. | License + CPU | P1 | No — NR-only | 32T
29-013 | Info | Out of scope this wave | NRDUCellPusch / NRDUCellAlgoSwitch | VoNR / URLLC / 1RB / iBeam anti-intrf sch / Super UL | VoNR DL/UL sch all OFF (correct for NSA eMBB). GRANT_FREE / DL_SPS / SLOT_AGGREGATION OFF. UL_1RB_SCH OFF. DL_ANTI_INTRF_SCH OFF. PDCCH_MULTI_DIM_JOINT_SCH OFF. Super UL OFF. | Do not enable VoNR/URLLC/SPS/1RB on this NSA eMBB cluster. iBeam anti-intrf / PDCCH multi-dim joint sch belong on the MIMO combined sheet (later week). Super UL needs LTE FDD combo (08-009). | RAN10.1 UL/DL Scheduling hold notes; iBeam sheet 15. | Not a miss for NSA eMBB. Listed so they are not enabled by accident. | Voice/URLLC/iBeam collisions. | Hold. Do not mix iBeam scheduling bits with this leftover pack the same night. | High if mixed | P2 | No — NR-only | do not send
29-014 | Minor | Scheduler drift | NRDUCellDlSch / NRDUCellPusch / NRDUCellDlAmc | Intra-cluster scheduler template drift | DL_DTX_RETRANS_OPT OFF on 8 cells (ON 568). PRECISE_DL_RB_ESTIMATE ON 4. SMALL_PKT_MCS_SELECT ON 30. UL_SCHEDULE_ENH ON 9. RRC_RECFG_UL_SCH_OPT ON 9. PUSCH_ACK_DTX_DETECT ON 78. DL_1024QAM ON 30. Smart prealloc 250 ms on 3 cells. | One 32T template. 2T2R is the only allowed second template. | Same gap class as sheet 22. | Several scheduler bits were trialled on a handful of cells and never rolled back or rolled out. | KPI incomparable across the cluster. | Use the 568-cell DlSch template as master. Roll W1/W2 onto 32T trial, then clone. Do not clone 2T2R. | Low | P1 | No — NR-only | drift cells
29-015 | Info | Scheduler group | gNBDUSchParamGroup | Entire MO empty (0 rows) | 0 schedule parameter groups. NR cells use cell-level DlSch/UlSch/Pusch/Pdsch only. | Empty is OK for a single eMBB NSA template. Per-QCI groups are for URLLC/GBR later. | gNBDUSchParamGroup is optional. | Not a hole for this network. | QCI-diff scheduling later. | Leave empty. Do not create URLLC groups on this trial. | N/A | P2 | No — NR-only | 191 gNB
30-001 | OK | PRACH / access | NRDUCellPrach / NRDUCell | PrachConfigurationIndex / Pattern / FreqStart / CFRA / CBRA | Index=65535, Pattern=DEFAULT, FreqStart=65535, CFRA index=65535, CBRA preamble %=255, all 581/581. | 65535 is Huawei auto-index, not a parked NULL. For TDD 8_2_DDDDDDDSUU + 30 kHz + radius ≤14.5 km the gNB generates PRACH index 17. FreqStart 65535 = lower edge of initial BWP (next to long/common PUCCH). | RAN10.1 Random Access Control §4.1.2 Table 4-4. Live radius 1000 m on 573 cells. | Not a miss. Do not paste a book index (e.g. 159/210) over 65535 on this 8:2 cluster. | Accessibility if someone overwrites auto-index. | LST NRDUCELLPRACH + DSP PRACH occasion in MAE on the trial site. Keep 65535. Only set a manual index if access KPI proves the auto occasion is wrong. | High if index overwritten | P0 | No — NR-only | 581
30-002 | Minor | PRACH / access | NRDUCellPrach | RaAlgoOptSwitch leftovers + PUSCH/PRACH FDM | CONTENTION_FREE_RA_OPT, PRACH_FALSE_ALARM_DET_ALGO, PRACH_RES_ALLOC_OPT, PRACH_COV_ENH, INTRA_CELL_HO_CFRA_PRI, BACKOFF, CFRA_HO_ENHANCE all OFF 581. Only PRACH_ACCESS_CAPB_OPT ON. FDM=OFF 581. False-alarm distance 100000 m (parked). | Keep ACCESS_CAPB_OPT. Trial PRACH_RES_ALLOC_OPT on loaded 32T. False-alarm detect at ~2× cell radius if RA false-detect KPI exists. Keep FDM OFF on 40 MHz 8:2. | RAN10.1 Random Access Control algo extension / false-alarm. | Access helpers unused. 100 km false-alarm distance means the detector never fires. | RACH success, false preamble, CFRA HO. | Trial 32T: PRACH_RES_ALLOC_OPT_SW-1. Hold FDM, COV_ENH, CFRA extras. Optional later: false-alarm algo + distance 2000 m after TIME_SYNC. | Low–medium | P1 | No — NR-only | 32T trial
30-003 | Major | PCI planning | NRDUCell | Physical Cell ID reuse on same n41 NARFCN | 371 unique PCIs / 581 cells; 161 PCIs reused (max 4). All cells DL NARFCN 531000. Example PCI 242: DHKLB47-102, DHGUL25-101, DHGULN2-102, DHSBB16-102. DHKLB47 itself 234/242/250. | Same-frequency reuse-1 cluster needs a PCI collision/confusion distance plan (typically >> 3×ISD). Reuse 4 on n41 is tight if those four sites are geographically close. | 3GPP PCI / Huawei Cell Management. Not a switch. | PCI plan was never audited in this report. Confusion looks like HO/access failures that no scheduler leftover will fix. | Accessibility, intra-freq HO, drop. | Export PCI + site coordinates from MAE. Flag reuse-4 groups with small distance. Do not MOD PhyCellId cluster-wide. Fix only proven confusion pairs. | High if PCI retuned live | P1 | No — NR-only | 581 / reuse-161
30-004 | Minor | PRACH planning | NRDUCell | Logical Root Sequence Index sharing | 181 unique roots / 581 cells. 117 same-gNB groups share a root (max 3 co-sited cells). DHKLB47: 101=389, 102=428, 103=428. | Co-sector root reuse is acceptable if NCS/preamble groups do not collide. Inter-site same-root + same PCI-mod2 needs a plan together with 30-003. | RAN10.1 Random Access Control root / NCS. | Root plan was not in v1.5. Intra-site 102/103 sharing 428 is common; inter-site reuse of 833/428 (9 cells) needs a map. | RACH collision, preamble false detect. | Do not retune roots this wave. After PCI map, check high-reuse roots (833, 428) vs neighbour distance. | Medium if roots changed | P2 | No — NR-only | 181 roots
30-005 | Major | PUCCH leftovers | NRDUCellPucch | PUCCH_RES_ADAPTIVE / FREQ_POS_OPT / INTRF_COORD / COMPRESSION / Format3 RB | Format3 RB=RB14 581 (Format1 RB4). PUCCH_RES_ADAPTIVE OFF 581. PUCCH_FREQ_POS_OPT OFF. PUCCH_INTRF_COORD OFF. PUCCH_COMPRESSION OFF. PUCCH_RBRES_ADAPTIVE already ON. PUCCH_MRC_IRC ON 580 (OFF 1 cell). FORMAT3_ACK_CONFLICT_AVOID ON 581. | 40 MHz eMBB: keep Format3, enable resource adaptive so RB14 is a ceiling not a floor. Freq-position opt reduces PUCCH/PRACH crowding. Hold compression and inter-cell PUCCH coord until after RIM night. PUCCH_INTRF_AVOID is already 13-073 — do not double-send. | RAN10.1 Channel Management PUCCH_RES_ADAPTIVE_SWITCH activation. | Control-channel leftovers never started. 14 RB Format3 is heavy on 40 MHz if it does not shrink. | PUCCH blocking, UL grant delay, PRACH adjacency. | Trial 32T: PUCCH_RES_ADAPTIVE_SWITCH-1 then PUCCH_FREQ_POS_OPT_SW-1. Align the 1 MRC-off cell. Hold INTRF_COORD / COMPRESSION / BWP2_PUCCH. Not 2T2R. Not same night as RIM or leftover sch. | Low–medium | P1 | No — NR-only | 32T trial
30-006 | OK | PUCCH SR / CSI period | NRDUCellPucch | SR Period / CSI Report Period / adapt already ON | SR SLOT40 581 (~20 ms @ 30 kHz). CSI SLOT80 581 (~40 ms). SR_PERIOD_ADAPT ON 581. CSI_REPORT_PERIOD_ADAPT ON 581. ENHANCED_SR_PERIOD_ADAPT OFF 581. CSI_PERIOD_ADAPT_ENH OFF. | SLOT40/SLOT80 + basic adapt is a commercial NSA baseline. Enhanced adapt is optional later. | RAN10.1 Channel Management SR/CSI period adapt. | Not a miss. Do not cut SR to SLOT10 cluster-wide on 8:2. | SR delay vs PUCCH load. | Keep. Hold enhanced SR/CSI adapt until PUCCH_RES_ADAPTIVE KPI is green. | Low | P0 | No — NR-only | 581
30-007 | Minor | SRS period leftover | NRDUCellSrs | SRS_PERIOD_ADAPT vs static SL80 (cross-ref 14-012) | SRS Period SL80 581 (~40 ms). SRS_PERIOD_ADAPT OFF 581. USER_CHARACTER_SRS_ADAPT ON 581. SRS_TIGHT_MULTIPLEXING OFF (correct — iBeam). Blind IS degree=4 (iBeam 2.0 example often 7). SRS_IC OFF 581 (AHR leftover — MIMO sheet). | 32T loaded macros often run SL20/SL40 or period-adapt on top of user-character adapt. Do not enable tight multiplexing here. | RAN10.1 Channel Management SRS_PERIOD_ADAPT_SW. Sheet 14-012 already flagged SL80. | 14-012 recorded it under MIMO; it was never given a trial MML of its own. Still OFF. | AHR/iBeam sounding quality, UL rank. | Trial 32T: SRS_PERIOD_ADAPT_SW-1 only. Do not send SRS_TIGHT_MULTIPLEXING / SRS_BLIND_IS_MEAS / SRS_IC this night. | Low–medium | P1 | No — NR-only | 32T trial
30-008 | Minor | UL power-control leftovers | NRDUCellUlPcConfig | PUSCH_FARPOINT_PWR_OPT / PO_SRS_ADAPT / DATA_VOL_INTEL / JOINT_PC | Closed-loop PUSCH + PUCCH inner/outer ON 581. PUSCH_NEARPOINT_PWR_PROTECT ON 580. PUSCH_FARPOINT_PWR_OPT OFF 581. DATA_VOL_INTEL_PWR_CTRL OFF 581. PO_SRS_ADAPT ON 60/581 only. PUSCH_JOINT_PC OFF 581. Alpha ALPHA08 581. Po PUSCH -52 (572) vs -37 (9) already 08-008. | Keep closed-loop. Trial far-point PUSCH PC on 32T. Standardize PO_SRS_ADAPT onto the remaining 32T (not the 9 hot-Po cells: DHDHN72, DHCNT48, DHTEJ34, TNMDP05). Hold JOINT_PC (IoT). Hold DATA_VOL_INTEL until after far-point. | RAN10.1 Power Control PO_SRS_ADAPT_SW / UlPwrCtrlAlgoSwitch. | Far-point helper unused. SRS Po adapt is a 60-cell drift. | Cell-edge UL, IoT if joint-PC enabled. | Trial 32T: PUSCH_FARPOINT_PWR_OPT_SW-1 and PO_SRS_ADAPT_SW-1 if LST shows OFF. Do not touch Po PUSCH -52 on the trial (08-008 is the hot-Po cleanup). Not 2T2R. | Medium if Po raised | P1 | No — NR-only | 32T trial
30-009 | Major | NSA UL path | NRDUCellSrsMeas | NsaUlFackToLteSinrThld (0.1 dB) | 110 (=11.0 dB) on 576/581; 30 (=3.0 dB) on 5 cells (DHTEJ03, DHTIA02, TNMDP05). Hyst 3.0 dB 581. UL fallback RSRP is dead at -156 (08-003), so SINR is the live trigger. | Huawei: if this threshold is too large, UL fallback to LTE fires too early and NSA UL tput falls. Commercial 32T: mid-single-digit dB (trial 5.0 dB = 50) together with a real RSRP floor (~-112, 08-003). | EPC-based NSA Basics §4.1.2 NsaUlFackToLteSinrThld note. | 11 dB is aggressive. Edge NR UL is pushed to LTE while RSRP fallback cannot save anyone. | NSA UL tput, LTE UL load. | Trial 32T: NsaUlFackToLteSinrThld=50 (5.0 dB). Do in the same change-window as UL fallback RSRP ~-112, not as a lonely paste. Watch LTE UL load. | Medium — UL path flip | P1 | No — NR-only | 32T trial
30-010 | Minor | NSA SCG release (DU) | NRDUCellNsaDcConfig | SCG Rel UL SRS SINR / DL CQI / preamble peak | SCG Rel UL SRS SINR Thld=-120 (0.1 dB → -12 dB) 581. SCG Rel DL CQI=0 581. Preamble cor-peak thld=0. Quality SCG release still OFF at CU (11-056). | DU thresholds only matter after CU SINR/UX SCG release is ON. -12 dB / CQI 0 is parked. | Sheet 11-056. NSA Basics SCG release. | Not a first-night leftover. Listed so it is not enabled blindly. | False SCG release / retain. | Hold. Enable only after 11-056 quality SCG release, then set a real SRS SINR (not -120) on the same 32T trial. | High if enabled parked | P2 | No — NR-only | do not send yet
30-011 | Minor | Paging leftovers | NRDUCellPagingConfig | PAGING_CR_ADAP / INTRF_RANDOM / OSI_STAGGER | Default cycle RF128 581 (already 10-006 OK). FIFO policy. PAGING_CR_ADAP OFF, PAGING_INTRF_RANDOM OFF, PAGING_OSI_STAGGER OFF. TIME_DOMAIN_PAGING_COMPAT ON 581. | RF128 is fine for NSA eMBB. CR adapt is the leftover if paging blocking appears. Hold interference-random paging until after RIM. | RAN10.1 5G Networking and Signaling PAGING_CR_ADAP_SW. | Paging algo leftovers unused. Cycle itself is not the gap. | Paging blocking under load. | Trial PAGING_CR_ADAP_SW-1 only if MAE paging discard/block KPI is red. Otherwise Hold. Do not send INTRF_RANDOM this wave. | Low | P2 | No — NR-only | 32T if KPI-red
30-012 | Minor | ANR window | NRCellAnr | Start Time / Stop Time / OverDistantNCellThld | ANR run window 14:00–15:00 only (1 hour) 581. Over-distant Ncell 5000 m 581. NR–EUTRAN ANR control modes OFF (already 09-043). NR–NR ANR HO auto-restore ON 578 (OFF 3). | NR–NR ANR needs a longer off-peak window (example 02:00–05:00). 5 km over-distant is OK for urban DHK. Do not enable NR–EUTRAN ANR until LTE external cells exist (09-042 empty). | RAN10.1 ANR Start/Stop + OverDistantNCellThld. | Even NR–NR ANR can only learn neighbours for one hour a day. | Missing NRT, HOSR, CSFB/SCG add neighbours. | Hold EUTRAN ANR. Optionally widen Start/Stop on 3–5 32T after TIME_SYNC. Align the 3 auto-restore-off cells to the 578 template. | Low if window only | P2 | No — NR-only | 3–5 gNB
30-013 | OK | Identity / RNA | gNBTrackingArea / NRDUCell | Tracking Area ID vs TAC / RAN Notification Area ID | NR TA ID=0 (internal) 581; gNBTrackingArea TAC live. LTE (9 Sep CnOperatorTa) TAC compared by NE name: 191/191 exact match (48102, 48425, 48103, 48111, 48435, 48110, 48106, 48424, 48112, 48017, …). RNA ID=65535 581. gNBTaNs empty. | TA ID 0 + real TAC is normal Huawei NSA. RNA 65535 is expected while RRC_INACTIVE/SA is off (10-007). | Cell Management Tracking Area ID vs TAC. | 4G dump used. TAC is aligned co-site. TA ID 0 is not a hole. RNA 65535 is expected while RRC_INACTIVE/SA is off. | Paging area / SA later. | Keep. Do not MOD RNA. TAC already matched in the 9 Sep dump. | N/A | P0 | Yes — 9 Sep dump | 191 gNB
30-014 | Info | BWP / NSA TDM / harmonic | NRDUCellBwp / NRDUCellNsaDcConfig | UE_BW_ADAPTIVE / Harmonic avoid / Super UL | BWP: UE_BW_ADAPTIVE OFF, no BWP2, min BW NOT_CONFIG 581. Harmonic avoid=NR_DL_COMMON_CHANNEL only 581. Super UL still OFF (08-009). | 40 MHz NSA: keep single BWP0. Do not enable BWP2 CSI/PUCCH. Harmonic expansion is a drive-test item. Super UL needs LTE FDD combo. | Channel Management BWP; NSA Basics harmonic; 08-009 Super UL. | Not a miss for this wave. Listed so they are not enabled by accident. | BWP signalling, LTE-NR harmonic. | Hold UE_BW_ADAPTIVE / BWP2 / harmonic expansion / Super UL. | High if BWP2 pasted | P2 | No — NR-only | do not send
30-015 | Info | Already in v1.0–v1.5 | cross-ref | Do not re-open as new misses | TA Offset 39936TC 545 vs 25600TC 36 (22-002). SIB8+SIB9 OFF (10-005) — SIB9 wait for TIME_SYNC. Po PUSCH -52 vs -37 (08-008). PUCCH_INTRF_AVOID (13-073). SRS_IC / iBeam multiplex (14/15). S-slot + UL_SCHEDULE_ENH (08-006, 29-007). UL fallback RSRP -156 (08-003). Tilt 255 / azimuth 0 (22-001). High Speed=LOW_SPEED 581 (highway later only). | Those remain valid. This sheet is only the leftover domains that had no home. | Sheets 08, 10, 13, 14, 15, 22, 29. | Avoid duplicate trial packs. | N/A | Do not mix this access pack with leftover scheduling (29), S-slot, RIM, AHR SRS_IC, or iBeam SRS multiplex the same night. | N/A | P0 | No — NR-only | cross-ref
30-016 | Minor | High speed / 1-cell PUCCH drift | NRDUCell / NRDUCellPucch | High Speed Flag / PUCCH_MRC_IRC 1-cell OFF | HIGH_SPEED Flag=LOW_SPEED 581/581. PUCCH_MRC_IRC OFF on 1 cell (ON 580). HARQ_ACK_RES_SET0_SCH_OPT OFF on that same 1 cell. | Keep LOW_SPEED on urban DHK. Highway corridors later get HIGH_SPEED + HS SR period opt — not a cluster paste. Align the 1 thin PUCCH cell to the 580 template. | High Speed Mobility RAN10.1; Channel Management PUCCH_MRC_IRC_SW. | One drifted PUCCH cell. High-speed is not a DHK-wide miss. | PUCCH BLER on 1 cell; Doppler on highways later. | LST the MRC-off cell and set PUCCH_MRC_IRC_SW-1. Do not send HIGH_SPEED. | Low | P1 | No — NR-only | 1 cell + later highway